## Sheet1
Input Parameters for Emisson Reduction Computations
| Description | Value | Unit
| Capacity of WTG | 1.5 | MW
| Number of WTG | 1 | Number
| Plant Load Factor | 23.76%
| Annual hours of operation | 8760 | hours
Baseline Emissions
Parameter | Description | Value | Unit
| Quantity of net electricity supplied to the grid as a result of the implementation of the CDM project activity in year y; | 3122.5765 | MWh
| CO2 emission factor of the grid in year y; | 0.9534 | t CO2/MWh
| Baseline Emissions in year y; | 2977.0644 | t CO2
Project Emissions
PEy | Project Emissions | 0 | t CO2
Leakage
LEy | Leakage Emissions | 0 | t CO2
Emission Reductions
ERy = BEy- PEy- LEy
ERy | Emission Reductions | 2977.0644 | t CO2