## ER Calculation
Project Name: 13.95 MW Renewable Energy-WIND
Project ref: VCS 821
Monitoring Period | From | To | Vintage Breakdown
| 2012-03-16 | 2018-02-28 | Year | Baseline Emissions | Project Emissions | Leakage Emissions | Total Emission Reduction
|  |  |  | BEy (tCO2e) | PEy (tCO2e) | LEy (tCO2e) | ERy (tCO2e)
No of days for current monitoirng period | 2176 |  | 2012 | 29874 | 0 | 0 | 29874
Total Capacity of the Project (MW) | 13.95 |  | 2013 | 23330 | 0 | 0 | 23330
Total net electricity supplied to the grid (MWh) | 166533.28 |  | 2014 | 23946 | 0 | 0 | 23946
|  |  | 2015 | 17755 | 0 | 0 | 17755
Annual Estimated Emission Reductions as per PDD | 34886 |  | 2016 | 26984 | 0 | 0 | 26984
Estimated Emission Reductions as per PDD for the current Monitoring Perod | 207977.9068 |  | 2017 | 29979 | 0 | 0 | 29979
Actual CERs Generated for this Monitoring Period | 154757 |  | 2018 | 2889 | 0 | 0 | 2889
Change in emission reduction | -25.59% |  | Total | 154757 | 0 | 0 | 154757

## Generation Data
Month | Billing Cyle |  | WTG NO-2536 | [5 empty] | Month | Billing Cyle |  | WTG NO-2537 | [5 empty] | Month | Billing Cyle |  | WTG NO-2538 | [5 empty] | Month | Billing Cyle |  | WTG NO-2550 | [5 empty] | Month | Billing Cyle |  | WTG NO-2551 | [5 empty] | Month | Billing Cyle |  | WTG NO-2583 | [5 empty] | Month | Billing Cyle |  | WTG NO-2622 | [5 empty] | Month | Billing Cyle |  | WTG NO-2626 | [5 empty] | Month | Billing Cyle |  | WTG NO-2633
| Intial Date | Final Date | Export (KWh) | Export with error factor (kWh) | Import (KWh) | Import with error factor (kWh) | Net (KWh) | Net with error factor (kWh) |  | Intial Date | Final Date | Export (KWh) | Export with error factor (kWh) | Import (KWh) | Import with error factor (kWh) | Net (KWh) | Net with error factor (kWh) |  | Intial Date | Final Date | Export (KWh) | Export with error factor (kWh) | Import (KWh) | Import with error factor (kWh) | Net (KWh) | Net with error factor (kWh) |  | Intial Date | Final Date | Export (KWh) | Export with error factor (kWh) | Import (KWh) | Import with error factor (kWh) | Net (KWh) | Net with error factor (kWh) |  | Intial Date | Final Date | Export (KWh) | Export with error factor (kWh) | Import (KWh) | Import with error factor (kWh) | Net (KWh) | Net with error factor (kWh) |  | Intial Date | Final Date | Export (KWh) | Export with error factor (kWh) | Import (KWh) | Import with error factor (kWh) | Net (KWh) | Net with error factor (kWh) |  | Intial Date | Final Date | Export (KWh) | Export with error factor (kWh) | Import (KWh) | Import with error factor (kWh) | Net (KWh) | Net with error factor (kWh) |  | Intial Date | Final Date | Export (KWh) | Export with error factor (kWh) | Import (KWh) | Import with error factor (kWh) | Net (KWh) | Net with error factor (kWh) |  | Intial Date | Final Date | Export (KWh) | Export with error factor (kWh) | Import (KWh) | Import with error factor (kWh) | Net (KWh) | Net with error factor (kWh)
2012-04-01 | 2012-03-16 | 2012-04-15 | 66440.497 | 66440.497 | 3768 | 3768 | 62672.497 | 62672.497 | 2012-04-01 | 2012-03-16 | 2012-04-15 | 70321.986 | 70321.986 | 3528 | 3528 | 66793.986 | 66793.986 | 2012-04-01 | 2012-03-16 | 2012-04-15 | 76317.6525 | 76317.6525 | 3216 | 3216 | 73101.6525 | 73101.6525 | 2012-04-01 | 2012-03-16 | 2012-04-15 | 87472.4456 | 87472.4456 | 4290 | 4290 | 83182.4456 | 83182.4456 | 2012-04-01 | 2012-03-16 | 41014 | 58213.8814 | 58213.8814 | 3744 | 3744 | 54469.8814 | 54469.8814 | 2012-04-01 | 2012-03-16 | 2012-04-15 | 90216.7977 | 90216.7977 | 4470 | 4470 | 85746.7977 | 85746.7977 | 2012-04-01 | 2012-03-16 | 2012-04-15 | 90651.4947 | 90651.4947 | 4200 | 4200 | 86451.4947 | 86451.4947 | 2012-04-01 | 2012-03-16 | 2012-04-15 | 90673.7133 | 90673.7133 | 2784 | 2784 | 87889.7133 | 87889.7133 | 2012-04-01 | 2012-03-16 | 2012-04-15 | 72699.3331 | 72699.3331 | 2592 | 2592 | 70107.3331 | 70107.3331
2012-05-01 | 2012-04-15 | 2012-05-10 | 216864 | 216864 | 2304 | 2304 | 214560 | 214560 | 2012-05-01 | 2012-04-15 | 2012-05-10 | 172104 | 172104 | 2328 | 2328 | 169776 | 169776 | 2012-05-01 | 2012-04-15 | 2012-05-10 | 201096 | 201096 | 2232 | 2232 | 198864 | 198864 | 2012-05-01 | 2012-04-15 | 2012-05-15 | 443580 | 443580 | 1920 | 1920 | 441660 | 441660 | 2012-05-01 | 2012-04-15 | 2012-05-10 | 169632 | 169632 | 2232 | 2232 | 167400 | 167400 | 2012-05-01 | 2012-04-15 | 2012-05-15 | 443610 | 443610 | 1920 | 1920 | 441690 | 441690 | 2012-05-01 | 2012-04-15 | 2012-05-15 | 428970 | 428970 | 1770 | 1770 | 427200 | 427200 | 2012-05-01 | 2012-04-15 | 2012-05-10 | 248424 | 248424 | 1944 | 1944 | 246480 | 246480 | 2012-05-01 | 2012-04-15 | 2012-05-10 | 209400 | 209400 | 2016 | 2016 | 207384 | 207384
2012-06-01 | 2012-05-10 | 2012-06-10 | 484056 | 484056 | 984 | 984 | 483072 | 483072 | 2012-06-01 | 2012-05-10 | 2012-06-10 | 365112 | 365112 | 1728 | 1728 | 363384 | 363384 | 2012-06-01 | 2012-05-10 | 2012-06-10 | 475968 | 475968 | 888 | 888 | 475080 | 475080 | 2012-06-01 | 2012-05-15 | 2012-06-15 | 919590 | 919590 | 120 | 120 | 919470 | 919470 | 2012-06-01 | 2012-05-10 | 2012-06-10 | 431040 | 431040 | 1488 | 1488 | 429552 | 429552 | 2012-06-01 | 2012-05-15 | 2012-06-15 | 941160 | 941160 | 30 | 30 | 941130 | 941130 | 2012-06-01 | 2012-05-15 | 2012-06-15 | 907980 | 907980 | 120 | 120 | 907860 | 907860 | 2012-06-01 | 2012-05-10 | 2012-06-10 | 500232 | 500232 | 720 | 720 | 499512 | 499512 | 2012-06-01 | 2012-05-10 | 2012-06-10 | 478440 | 478440 | 888 | 888 | 477552 | 477552
2012-07-01 | 2012-06-10 | 2012-07-13 | 640608 | 640608 | 432 | 432 | 640176 | 640176 | 2012-07-01 | 2012-06-10 | 2012-07-10 | 552456 | 552456 | 648 | 648 | 551808 | 551808 | 2012-07-01 | 2012-06-10 | 2012-07-10 | 621024 | 621024 | 432 | 432 | 620592 | 620592 | 2012-07-01 | 2012-06-15 | 2012-07-10 | 897390 | 897390 | 120 | 120 | 897270 | 897270 | 2012-07-01 | 2012-06-10 | 2012-07-10 | 588768 | 588768 | 600 | 600 | 588168 | 588168 | 2012-07-01 | 2012-06-15 | 2012-07-10 | 108690 | 108690 | 2970 | 2970 | 105720 | 105720 | 2012-07-01 | 2012-06-15 | 2012-07-10 | 874350 | 874350 | 180 | 180 | 874170 | 874170 | 2012-07-01 | 2012-06-10 | 2012-07-10 | 650472 | 650472 | 384 | 384 | 650088 | 650088 | 2012-07-01 | 2012-06-10 | 2012-07-13 | 632976 | 632976 | 456 | 456 | 632520 | 632520
2012-08-01 | 2012-07-13 | 2012-08-10 | 514776 | 514776 | 1080 | 1080 | 513696 | 513696 | 2012-08-01 | 2012-07-10 | 2012-08-10 | 467496 | 467496 | 1200 | 1200 | 466296 | 466296 | 2012-08-01 | 2012-07-10 | 2012-08-10 | 543168 | 543168 | 960 | 960 | 542208 | 542208 | 2012-08-01 | 2012-07-10 | 2012-08-10 | 830970 | 830970 | 180 | 180 | 830790 | 830790 | 2012-08-01 | 2012-07-10 | 2012-08-10 | 484704 | 484704 | 1176 | 1176 | 483528 | 483528 | 2012-08-01 | 2012-07-10 | 2012-08-10 | 824220 | 824220 | 210 | 210 | 824010 | 824010 | 2012-08-01 | 2012-07-10 | 2012-08-10 | 328890 | 328890 | 1860 | 1860 | 327030 | 327030 | 2012-08-01 | 2012-07-10 | 2012-08-10 | 517584 | 517584 | 1056 | 1056 | 516528 | 516528 | 2012-08-01 | 2012-07-13 | 2012-08-10 | 570696 | 570696 | 840 | 840 | 569856 | 569856
2012-09-01 | 2012-08-10 | 2012-09-10 | 553992 | 553992 | 816 | 816 | 553176 | 553176 | 2012-09-01 | 2012-08-10 | 2012-09-10 | 455520 | 455520 | 1200 | 1200 | 454320 | 454320 | 2012-09-01 | 2012-08-10 | 2012-09-10 | 518904 | 518904 | 888 | 888 | 518016 | 518016 | 2012-09-01 | 2012-08-10 | 2012-09-10 | 902880 | 902880 | 120 | 120 | 902760 | 902760 | 2012-09-01 | 2012-08-10 | 2012-09-10 | 484992 | 484992 | 1200 | 1200 | 483792 | 483792 | 2012-09-01 | 2012-08-10 | 2012-09-10 | 921270 | 921270 | 60 | 60 | 921210 | 921210 | 2012-09-01 | 2012-08-10 | 2012-09-10 | 566220 | 566220 | 1050 | 1050 | 565170 | 565170 | 2012-09-01 | 2012-08-10 | 2012-09-10 | 596520 | 596520 | 624 | 624 | 595896 | 595896 | 2012-09-01 | 2012-08-10 | 2012-09-10 | 499056 | 499056 | 912 | 912 | 498144 | 498144
2012-10-01 | 2012-09-10 | 2012-10-10 | 422016 | 422016 | 1560 | 1560 | 420456 | 420456 | 2012-10-01 | 2012-09-10 | 2012-10-10 | 372912 | 372912 | 1752 | 1752 | 371160 | 371160 | 2012-10-01 | 2012-09-10 | 2012-10-10 | 404976 | 404976 | 1608 | 1608 | 403368 | 403368 | 2012-10-01 | 2012-09-10 | 2012-10-10 | 677820 | 677820 | 1020 | 1020 | 676800 | 676800 | 2012-10-01 | 2012-09-10 | 2012-10-10 | 359328 | 359328 | 1920 | 1920 | 357408 | 357408 | 2012-10-01 | 2012-09-10 | 2012-10-10 | 677910 | 677910 | 1020 | 1020 | 676890 | 676890 | 2012-10-01 | 2012-09-10 | 2012-10-10 | 407820 | 407820 | 1950 | 1950 | 405870 | 405870 | 2012-10-01 | 2012-09-10 | 2012-10-10 | 443880 | 443880 | 1224 | 1224 | 442656 | 442656 | 2012-10-01 | 2012-09-10 | 2012-10-10 | 380424 | 380424 | 1584 | 1584 | 378840 | 378840
2012-11-01 | 2012-10-10 | 2012-11-10 | 96240 | 96240 | 2928 | 2928 | 93312 | 93312 | 2012-11-01 | 2012-10-10 | 2012-11-10 | 98472 | 98472 | 2904 | 2904 | 95568 | 95568 | 2012-11-01 | 2012-10-10 | 2012-11-10 | 98664 | 98664 | 2832 | 2832 | 95832 | 95832 | 2012-11-01 | 2012-10-10 | 2012-11-10 | 84930 | 84930 | 3960 | 3960 | 80970 | 80970 | 2012-11-01 | 2012-10-10 | 2012-11-10 | 82032 | 82032 | 3192 | 3192 | 78840 | 78840 | 2012-11-01 | 2012-10-10 | 2012-11-10 | 69900 | 69900 | 4500 | 4500 | 65400 | 65400 | 2012-11-01 | 2012-10-10 | 2012-11-10 | 76380 | 76380 | 4080 | 4080 | 72300 | 72300 | 2012-11-01 | 2012-10-10 | 2012-11-10 | 116976 | 116976 | 2424 | 2424 | 114552 | 114552 | 2012-11-01 | 2012-10-10 | 2012-11-10 | 101232 | 101232 | 2784 | 2784 | 98448 | 98448
2012-12-01 | 2012-11-10 | 2012-12-10 | 161952 | 161952 | 2424 | 2424 | 159528 | 159528 | 2012-12-01 | 2012-11-10 | 2012-12-10 | 164232 | 164232 | 2184 | 2184 | 162048 | 162048 | 2012-12-01 | 2012-11-10 | 2012-12-10 | 155064 | 155064 | 2424 | 2424 | 152640 | 152640 | 2012-12-01 | 2012-11-10 | 2012-12-12 | 19920 | 19920 | 4440 | 4440 | 15480 | 15480 | 2012-12-01 | 2012-11-10 | 2012-12-10 | 129912 | 129912 | 2520 | 2520 | 127392 | 127392 | 2012-12-01 | 2012-11-10 | 2012-12-10 | 23100 | 23100 | 4980 | 4980 | 18120 | 18120 | 2012-12-01 | 2012-11-10 | 2012-12-12 | 19710 | 19710 | 4950 | 4950 | 14760 | 14760 | 2012-12-01 | 2012-11-10 | 2012-12-10 | 171024 | 171024 | 1896 | 1896 | 169128 | 169128 | 2012-12-01 | 2012-11-10 | 2012-12-10 | 143784 | 143784 | 1992 | 1992 | 141792 | 141792
2013-01-01 | 2012-12-10 | 2012-12-31 | 246569.8065 | 246569.8065 | 894.1935 | 894.1935 | 245675.6129 | 245675.6129 | 2013-01-01 | 2012-12-10 | 2012-12-31 | 222264 | 222264 | 715.3548 | 715.3548 | 221548.6452 | 221548.6452 | 2013-01-01 | 2012-12-10 | 2012-12-31 | 227027.6129 | 227027.6129 | 975.4839 | 975.4839 | 226052.129 | 226052.129 | 2013-01-01 | 2012-12-12 | 2012-12-31 | 42573.1034 | 42573.1034 | 2771.3793 | 2771.3793 | 39801.7241 | 39801.7241 | 2013-01-01 | 2012-12-10 | 2012-12-31 | 194901.6774 | 194901.6774 | 894.1935 | 894.1935 | 194007.4839 | 194007.4839 | 2013-01-01 | 2012-12-10 | 2012-12-31 | 50521.9355 | 50521.9355 | 2987.4194 | 2987.4194 | 47534.5161 | 47534.5161 | 2013-01-01 | 2012-12-12 | 2012-12-31 | 45383.7931 | 45383.7931 | 2948.2759 | 2948.2759 | 42435.5172 | 42435.5172 | 2013-01-01 | 2012-12-10 | 2012-12-31 | 232604.129 | 232604.129 | 682.8387 | 682.8387 | 231921.2903 | 231921.2903 | 2013-01-01 | 2012-12-10 | 2012-12-31 | 200543.2258 | 200543.2258 | 747.871 | 747.871 | 199795.3548 | 199795.3548
| 2013-01-01 | 2013-01-10 | 117414.1935 | 117414.1935 | 425.8065 | 425.8065 | 116988.3871 | 116988.3871 |  | 2013-01-01 | 2013-01-10 | 105840 | 105840 | 340.6452 | 340.6452 | 105499.3548 | 105499.3548 |  | 2013-01-01 | 2013-01-10 | 108108.3871 | 108108.3871 | 464.5161 | 464.5161 | 107643.871 | 107643.871 |  | 2013-01-01 | 2013-01-10 | 22406.8966 | 22406.8966 | 1458.6207 | 1458.6207 | 20948.2759 | 20948.2759 |  | 2013-01-01 | 2013-01-10 | 92810.3226 | 92810.3226 | 425.8065 | 425.8065 | 92384.5161 | 92384.5161 |  | 2013-01-01 | 2013-01-10 | 24058.0645 | 24058.0645 | 1422.5806 | 1422.5806 | 22635.4839 | 22635.4839 |  | 2013-01-01 | 2013-01-10 | 23886.2069 | 23886.2069 | 1551.7241 | 1551.7241 | 22334.4828 | 22334.4828 |  | 2013-01-01 | 2013-01-10 | 110763.871 | 110763.871 | 325.1613 | 325.1613 | 110438.7097 | 110438.7097 |  | 2013-01-01 | 2013-01-10 | 95496.7742 | 95496.7742 | 356.129 | 356.129 | 95140.6452 | 95140.6452
2013-02-01 | 2013-01-10 | 2013-02-10 | 329160 | 329160 | 936 | 936 | 328224 | 328224 | 2013-02-01 | 2013-01-10 | 2013-02-10 | 330240 | 330240 | 1080 | 1080 | 329160 | 329160 | 2013-02-01 | 2013-01-10 | 2013-02-10 | 313320 | 313320 | 888 | 888 | 312432 | 312432 | 2013-02-01 | 2013-01-10 | 2013-02-11 | 30030 | 30030 | 4260 | 4260 | 25770 | 25770 | 2013-02-01 | 2013-01-10 | 2013-02-10 | 296304 | 296304 | 1200 | 1200 | 295104 | 295104 | 2013-02-01 | 2013-01-10 | 2013-02-11 | 32220 | 32220 | 4410 | 4410 | 27810 | 27810 | 2013-02-01 | 2013-01-10 | 2013-02-11 | 41400 | 41400 | 4410 | 4410 | 36990 | 36990 | 2013-02-01 | 2013-01-10 | 2013-02-10 | 366504 | 366504 | 1080 | 1080 | 365424 | 365424 | 2013-02-01 | 2013-01-10 | 2013-02-10 | 292248 | 292248 | 840 | 840 | 291408 | 291408
2013-03-01 | 2013-02-10 | 2013-03-10 | 259968 | 259968 | 1416 | 1416 | 258552 | 258552 | 2013-03-01 | 2013-02-10 | 2013-03-10 | 246336 | 246336 | 1512 | 1512 | 244824 | 244824 | 2013-03-01 | 2013-02-10 | 2013-03-10 | 249048 | 249048 | 1608 | 1608 | 247440 | 247440 | 2013-03-01 | 2013-02-11 | 2013-03-11 | 54990 | 54990 | 3960 | 3960 | 51030 | 51030 | 2013-03-01 | 2013-02-10 | 2013-03-10 | 214608 | 214608 | 1584 | 1584 | 213024 | 213024 | 2013-03-01 | 2013-02-11 | 2013-03-11 | 63480 | 63480 | 3780 | 3780 | 59700 | 59700 | 2013-03-01 | 2013-02-11 | 2013-03-11 | 49950 | 49950 | 4110 | 4110 | 45840 | 45840 | 2013-03-01 | 2013-02-10 | 2013-03-10 | 282552 | 282552 | 1224 | 1224 | 281328 | 281328 | 2013-03-01 | 2013-02-10 | 2013-03-10 | 221664 | 221664 | 1440 | 1440 | 220224 | 220224
2013-04-01 | 2013-03-10 | 2013-04-10 | 74304 | 74304 | 3888 | 3888 | 70416 | 70416 | 2013-04-01 | 2013-03-10 | 2013-04-10 | 87528 | 87528 | 3720 | 3720 | 83808 | 83808 | 2013-04-01 | 2013-03-10 | 2013-04-10 | 115896 | 115896 | 3648 | 3648 | 112248 | 112248 | 2013-04-01 | 2013-03-11 | 2013-04-10 | 80850 | 80850 | 3600 | 3600 | 77250 | 77250 | 2013-04-01 | 2013-03-10 | 2013-04-10 | 67248 | 67248 | 4008 | 4008 | 63240 | 63240 | 2013-04-01 | 2013-03-11 | 2013-04-10 | 80250 | 80250 | 3840 | 3840 | 76410 | 76410 | 2013-04-01 | 2013-03-11 | 2013-04-10 | 80040 | 80040 | 3870 | 3870 | 76170 | 76170 | 2013-04-01 | 2013-03-10 | 2013-04-10 | 116064 | 116064 | 2832 | 2832 | 113232 | 113232 | 2013-04-01 | 2013-03-10 | 2013-04-10 | 95616 | 95616 | 3696 | 3696 | 91920 | 91920
2013-05-01 | 2013-04-10 | 2013-05-10 | 112224 | 112224 | 3432 | 3432 | 108792 | 108792 | 2013-05-01 | 2013-04-10 | 2013-05-10 | 104976 | 104976 | 3384 | 3384 | 101592 | 101592 | 2013-05-01 | 2013-04-10 | 2013-05-10 | 113904 | 113904 | 3144 | 3144 | 110760 | 110760 | 2013-05-01 | 2013-04-10 | 2013-05-10 | 301860 | 301860 | 2730 | 2730 | 299130 | 299130 | 2013-05-01 | 2013-04-10 | 2013-05-10 | 93096 | 93096 | 3696 | 3696 | 89400 | 89400 | 2013-05-01 | 2013-04-10 | 2013-05-10 | 310050 | 310050 | 2430 | 2430 | 307620 | 307620 | 2013-05-01 | 2013-04-10 | 2013-05-10 | 297720 | 297720 | 2670 | 2670 | 295050 | 295050 | 2013-05-01 | 2013-04-10 | 2013-05-10 | 142056 | 142056 | 2736 | 2736 | 139320 | 139320 | 2013-05-01 | 2013-04-10 | 2013-05-10 | 103152 | 103152 | 2880 | 2880 | 100272 | 100272
2013-06-01 | 2013-05-10 | 2013-06-10 | 521808 | 521808 | 1176 | 1176 | 520632 | 520632 | 2013-06-01 | 2013-05-10 | 2013-06-10 | 466584 | 466584 | 1128 | 1128 | 465456 | 465456 | 2013-06-01 | 2013-05-10 | 2013-06-10 | 524280 | 524280 | 1128 | 1128 | 523152 | 523152 | 2013-06-01 | 2013-05-10 | 2013-06-25 | 763830 | 763830 | 240 | 240 | 763590 | 763590 | 2013-06-01 | 2013-05-10 | 2013-06-10 | 181608 | 181608 | 2016 | 2016 | 179592 | 179592 | 2013-06-01 | 2013-05-10 | 2013-06-05 | 782520 | 782520 | 210 | 210 | 782310 | 782310 | 2013-06-01 | 2013-05-10 | 2013-06-05 | 500100 | 500100 | 1020 | 1020 | 499080 | 499080 | 2013-06-01 | 2013-05-10 | 2013-06-10 | 567192 | 567192 | 672 | 672 | 566520 | 566520 | 2013-06-01 | 2013-05-10 | 2013-06-10 | 526248 | 526248 | 912 | 912 | 525336 | 525336
2013-07-01 | 2013-06-10 | 2013-07-10 | 514968 | 514968 | 1416 | 1416 | 513552 | 513552 | 2013-07-01 | 2013-06-10 | 2013-07-10 | 403560 | 403560 | 1968 | 1968 | 401592 | 401592 | 2013-07-01 | 2013-06-10 | 2013-07-10 | 469608 | 469608 | 2592 | 2592 | 467016 | 467016 | 2013-07-01 | 2013-06-25 | 2013-07-05 | 612600 | 612600 | 210 | 210 | 612390 | 612390 | 2013-07-01 | 2013-06-10 | 2013-07-10 | 0 | 0 | 1632 | 1632 | -1632 | -1632 | 2013-07-01 | 2013-06-05 | 2013-07-05 | 640920 | 640920 | 120 | 120 | 640800 | 640800 | 2013-07-01 | 2013-06-05 | 2013-07-05 | 170910 | 170910 | 1350 | 1350 | 169560 | 169560 | 2013-07-01 | 2013-06-10 | 2013-07-10 | 497304 | 497304 | 1200 | 1200 | 496104 | 496104 | 2013-07-01 | 2013-06-10 | 2013-07-10 | 475032 | 475032 | 1560 | 1560 | 473472 | 473472
2013-08-01 | 2013-07-10 | 2013-08-10 | 321816 | 321816 | 1392 | 1392 | 320424 | 320424 | 2013-08-01 | 2013-07-10 | 2013-08-10 | 123864 | 123864 | 1536 | 1536 | 122328 | 122328 | 2013-08-01 | 2013-07-10 | 2013-08-10 | 276720 | 276720 | 1008 | 1008 | 275712 | 275712 | 2013-08-01 | 2013-07-05 | 2013-08-08 | 411510 | 411510 | 150 | 150 | 411360 | 411360 | 2013-08-01 | 2013-07-10 | 2013-08-10 | 0 | 0 | 1296 | 1296 | -1296 | -1296 | 2013-08-01 | 2013-07-05 | 2013-08-08 | 401610 | 401610 | 120 | 120 | 401490 | 401490 | 2013-08-01 | 2013-07-05 | 2013-08-08 | 391890 | 391890 | 150 | 150 | 391740 | 391740 | 2013-08-01 | 2013-07-10 | 2013-08-10 | 256728 | 256728 | 768 | 768 | 255960 | 255960 | 2013-08-01 | 2013-07-10 | 2013-08-10 | 306456 | 306456 | 1296 | 1296 | 305160 | 305160
2013-09-01 | 2013-08-10 | 2013-09-10 | 210672 | 210672 | 1488 | 1488 | 209184 | 209184 | 2013-09-01 | 2013-08-10 | 2013-09-10 | 189912 | 189912 | 1992 | 1992 | 187920 | 187920 | 2013-09-01 | 2013-08-10 | 2013-09-10 | 202200 | 202200 | 1224 | 1224 | 200976 | 200976 | 2013-09-01 | 2013-08-08 | 2013-09-05 | 411120 | 411120 | 870 | 870 | 410250 | 410250 | 2013-09-01 | 2013-08-10 | 2013-09-10 | 69960 | 69960 | 1632 | 1632 | 68328 | 68328 | 2013-09-01 | 2013-08-08 | 2013-09-05 | 422820 | 422820 | 990 | 990 | 421830 | 421830 | 2013-09-01 | 2013-08-08 | 2013-09-08 | 394920 | 394920 | 1110 | 1110 | 393810 | 393810 | 2013-09-01 | 2013-08-10 | 2013-09-10 | 227112 | 227112 | 1728 | 1728 | 225384 | 225384 | 2013-09-01 | 2013-08-10 | 2013-09-10 | 168408 | 168408 | 1344 | 1344 | 167064 | 167064
2013-10-01 | 2013-09-10 | 2013-10-10 | 230664 | 230664 | 624 | 624 | 230040 | 230040 | 2013-10-01 | 2013-09-10 | 2013-10-10 | 213984 | 213984 | 744 | 744 | 213240 | 213240 | 2013-10-01 | 2013-09-10 | 2013-10-10 | 218664 | 218664 | 264 | 264 | 218400 | 218400 | 2013-10-01 | 2013-09-05 | 2013-10-05 | 299520 | 299520 | 240 | 240 | 299280 | 299280 | 2013-10-01 | 2013-09-10 | 2013-10-10 | 190056 | 190056 | 816 | 816 | 189240 | 189240 | 2013-10-01 | 2013-09-05 | 2013-10-05 | 280380 | 280380 | 270 | 270 | 280110 | 280110 | 2013-10-01 | 2013-09-08 | 2013-10-08 | 312630 | 312630 | 180 | 180 | 312450 | 312450 | 2013-10-01 | 2013-09-10 | 2013-10-10 | 258504 | 258504 | 456 | 456 | 258048 | 258048 | 2013-10-01 | 2013-09-10 | 2013-10-10 | 223968 | 223968 | 480 | 480 | 223488 | 223488
2013-11-01 | 2013-10-10 | 2013-11-10 | 118224 | 118224 | 1728 | 1728 | 116496 | 116496 | 2013-11-01 | 2013-10-10 | 2013-11-10 | 105384 | 105384 | 1680 | 1680 | 103704 | 103704 | 2013-11-01 | 2013-10-10 | 2013-11-10 | 125952 | 125952 | 1560 | 1560 | 124392 | 124392 | 2013-11-01 | 2013-10-05 | 2013-11-05 | 215850 | 215850 | 1410 | 1410 | 214440 | 214440 | 2013-11-01 | 2013-10-10 | 2013-11-10 | 72624 | 72624 | 1728 | 1728 | 70896 | 70896 | 2013-11-01 | 2013-10-05 | 2013-11-05 | 217470 | 217470 | 1500 | 1500 | 215970 | 215970 | 2013-11-01 | 2013-10-08 | 2013-11-08 | 192570 | 192570 | 1650 | 1650 | 190920 | 190920 | 2013-11-01 | 2013-10-10 | 2013-11-10 | 129360 | 129360 | 1248 | 1248 | 128112 | 128112 | 2013-11-01 | 2013-10-10 | 2013-11-10 | 114480 | 114480 | 1464 | 1464 | 113016 | 113016
2013-12-01 | 2013-11-10 | 2013-12-10 | 104232 | 104232 | 3288 | 3288 | 100944 | 100944 | 2013-12-01 | 2013-11-10 | 2013-12-10 | 118800 | 118800 | 2856 | 2856 | 115944 | 115944 | 2013-12-01 | 2013-11-10 | 2013-12-10 | 98304 | 98304 | 2928 | 2928 | 95376 | 95376 | 2013-12-01 | 2013-11-05 | 2013-12-05 | 20160 | 20160 | 4260 | 4260 | 15900 | 15900 | 2013-12-01 | 2013-11-10 | 2013-12-10 | 85056 | 85056 | 3072 | 3072 | 81984 | 81984 | 2013-12-01 | 2013-11-05 | 2013-12-05 | 24720 | 24720 | 4440 | 4440 | 20280 | 20280 | 2013-12-01 | 2013-11-08 | 2013-12-08 | 21330 | 21330 | 4500 | 4500 | 16830 | 16830 | 2013-12-01 | 2013-11-10 | 2013-12-10 | 129912 | 129912 | 2376 | 2376 | 127536 | 127536 | 2013-12-01 | 2013-11-10 | 2013-12-10 | 98280 | 98280 | 2616 | 2616 | 95664 | 95664
2014-01-01 | 2013-12-10 | 2013-12-31 | 162987.0968 | 162987.0968 | 1170.5806 | 1170.5806 | 161816.5161 | 161816.5161 | 2014-01-01 | 2013-12-10 | 2013-12-31 | 143965.1613 | 143965.1613 | 1154.3226 | 1154.3226 | 142810.8387 | 142810.8387 | 2014-01-01 | 2013-12-10 | 2013-12-31 | 151606.4516 | 151606.4516 | 1170.5806 | 1170.5806 | 150435.871 | 150435.871 | 2014-01-01 | 2013-12-05 | 2013-12-31 | 16027.7419 | 16027.7419 | 3195.4839 | 3195.4839 | 12832.2581 | 12832.2581 | 2014-01-01 | 2013-12-10 | 2013-12-31 | 130015.7419 | 130015.7419 | 1170.5806 | 1170.5806 | 128845.1613 | 128845.1613 | 2014-01-01 | 2013-12-05 | 2013-12-31 | 19701.2903 | 19701.2903 | 3220.6452 | 3220.6452 | 16480.6452 | 16480.6452 | 2014-01-01 | 2013-12-08 | 2013-12-31 | 15580.6452 | 15580.6452 | 2960.3226 | 2960.3226 | 12620.3226 | 12620.3226 | 2014-01-01 | 2013-12-10 | 2013-12-31 | 154175.2258 | 154175.2258 | 1008 | 1008 | 153167.2258 | 153167.2258 | 2014-01-01 | 2013-12-10 | 2013-12-31 | 143705.0323 | 143705.0323 | 1040.5161 | 1040.5161 | 142664.5161 | 142664.5161
| 2014-01-01 | 2014-01-10 | 77612.9032 | 77612.9032 | 557.4194 | 557.4194 | 77055.4839 | 77055.4839 |  | 2014-01-01 | 2014-01-10 | 68554.8387 | 68554.8387 | 549.6774 | 549.6774 | 68005.1613 | 68005.1613 |  | 2014-01-01 | 2014-01-10 | 72193.5484 | 72193.5484 | 557.4194 | 557.4194 | 71636.129 | 71636.129 |  | 2014-01-01 | 2014-01-05 | 3082.2581 | 3082.2581 | 614.5161 | 614.5161 | 2467.7419 | 2467.7419 |  | 2014-01-01 | 2014-01-10 | 61912.2581 | 61912.2581 | 557.4194 | 557.4194 | 61354.8387 | 61354.8387 |  | 2014-01-01 | 2014-01-05 | 3788.7097 | 3788.7097 | 619.3548 | 619.3548 | 3169.3548 | 3169.3548 |  | 2014-01-01 | 2014-01-08 | 5419.3548 | 5419.3548 | 1029.6774 | 1029.6774 | 4389.6774 | 4389.6774 |  | 2014-01-01 | 2014-01-10 | 73416.7742 | 73416.7742 | 480 | 480 | 72936.7742 | 72936.7742 |  | 2014-01-01 | 2014-01-10 | 68430.9677 | 68430.9677 | 495.4839 | 495.4839 | 67935.4839 | 67935.4839
2014-02-01 | 2014-01-10 | 2014-02-10 | 286392 | 286392 | 744 | 744 | 285648 | 285648 | 2014-02-01 | 2014-01-10 | 2014-02-10 | 252936 | 252936 | 552 | 552 | 252384 | 252384 | 2014-02-01 | 2014-01-10 | 2014-02-10 | 283152 | 283152 | 768 | 768 | 282384 | 282384 | 2014-02-01 | 2014-01-05 | 2014-02-05 | 28860 | 28860 | 3060 | 3060 | 25800 | 25800 | 2014-02-01 | 2014-01-10 | 2014-02-10 | 230496 | 230496 | 744 | 744 | 229752 | 229752 | 2014-02-01 | 2014-01-05 | 2014-02-05 | 37230 | 37230 | 2760 | 2760 | 34470 | 34470 | 2014-02-01 | 2014-01-08 | 2014-02-05 | 34140 | 34140 | 2970 | 2970 | 31170 | 31170 | 2014-02-01 | 2014-01-10 | 2014-02-10 | 306096 | 306096 | 480 | 480 | 305616 | 305616 | 2014-02-01 | 2014-01-10 | 2014-02-10 | 148272 | 148272 | 0 | 0 | 148272 | 148272
2014-03-01 | 2014-02-10 | 2014-03-10 | 0 | 0 | 0 | 0 | 0 | 0 | 2014-03-01 | 2014-02-10 | 2014-03-10 | 0 | 0 | 0 | 0 | 0 | 0 | 2014-03-01 | 2014-02-10 | 2014-03-10 | 0 | 0 | 0 | 0 | 0 | 0 | 2014-03-01 | 2014-02-05 | 2014-03-05 | 0 | 0 | 0 | 0 | 0 | 0 | 2014-03-01 | 2014-02-10 | 2014-03-10 | 0 | 0 | 0 | 0 | 0 | 0 | 2014-03-01 | 2014-02-05 | 2014-03-05 | 0 | 0 | 0 | 0 | 0 | 0 | 2014-03-01 | 2014-02-05 | 2014-03-05 | 0 | 0 | 0 | 0 | 0 | 0 | 2014-03-01 | 2014-02-10 | 2014-03-10 | 0 | 0 | 0 | 0 | 0 | 0 | 2014-03-01 | 2014-02-10 | 2014-03-10 | 0 | 0 | 0 | 0 | 0 | 0
2014-04-01 | 2014-03-10 | 2014-04-05 | 146304 | 146304 | 2496 | 2496 | 143808 | 143808 | 2014-04-01 | 2014-03-10 | 2014-04-10 | 143568 | 143568 | 2160 | 2160 | 141408 | 141408 | 2014-04-01 | 2014-03-10 | 2014-04-10 | 232536 | 232536 | 2184 | 2184 | 230352 | 230352 | 2014-04-01 | 2014-03-05 | 2014-04-05 | 75690 | 75690 | 4050 | 4050 | 71640 | 71640 | 2014-04-01 | 2014-03-10 | 2014-04-10 | 187416 | 187416 | 2616 | 2616 | 184800 | 184800 | 2014-04-01 | 2014-03-05 | 2014-04-05 | 86520 | 86520 | 3930 | 3930 | 82590 | 82590 | 2014-04-01 | 2014-03-05 | 2014-04-05 | 82110 | 82110 | 4410 | 4410 | 77700 | 77700 | 2014-04-01 | 2014-03-10 | 2014-04-10 | 263376 | 263376 | 1944 | 1944 | 261432 | 261432 | 2014-04-01 | 2014-03-10 | 2014-04-05 | 214488 | 214488 | 2376 | 2376 | 212112 | 212112
2014-05-01 | 2014-04-05 | 2014-05-10 | 82200 | 82200 | 3336 | 3336 | 78864 | 78864 | 2014-05-01 | 2014-04-10 | 2014-05-05 | 81216 | 81216 | 3120 | 3120 | 78096 | 78096 | 2014-05-01 | 2014-04-10 | 2014-05-10 | 95016 | 95016 | 3000 | 3000 | 92016 | 92016 | 2014-05-01 | 2014-04-05 | 2014-05-05 | 105900 | 105900 | 3390 | 3390 | 102510 | 102510 | 2014-05-01 | 2014-04-10 | 2014-05-05 | 61032 | 61032 | 3408 | 3408 | 57624 | 57624 | 2014-05-01 | 2014-04-05 | 2014-05-05 | 101430 | 101430 | 3540 | 3540 | 97890 | 97890 | 2014-05-01 | 2014-04-05 | 2014-05-05 | 95370 | 95370 | 3750 | 3750 | 91620 | 91620 | 2014-05-01 | 2014-04-10 | 2014-05-10 | 99576 | 99576 | 2376 | 2376 | 97200 | 97200 | 2014-05-01 | 2014-04-05 | 2014-05-10 | 82104 | 82104 | 2640 | 2640 | 79464 | 79464
2014-06-01 | 2014-05-10 | 2014-06-05 | 268776 | 268776 | 1464 | 1464 | 267312 | 267312 | 2014-06-01 | 2014-05-05 | 2014-06-05 | 207168 | 207168 | 1848 | 1848 | 205320 | 205320 | 2014-06-01 | 2014-05-10 | 2014-06-10 | 250224 | 250224 | 1704 | 1704 | 248520 | 248520 | 2014-06-01 | 2014-05-05 | 2014-06-05 | 545550 | 545550 | 540 | 540 | 545010 | 545010 | 2014-06-01 | 2014-05-05 | 2014-06-05 | 202728 | 202728 | 1944 | 1944 | 200784 | 200784 | 2014-06-01 | 2014-05-05 | 2014-06-05 | 541860 | 541860 | 540 | 540 | 541320 | 541320 | 2014-06-01 | 2014-05-05 | 2014-06-05 | 498180 | 498180 | 630 | 630 | 497550 | 497550 | 2014-06-01 | 2014-05-10 | 2014-06-10 | 272640 | 272640 | 1152 | 1152 | 271488 | 271488 | 2014-06-01 | 2014-05-10 | 2014-06-05 | 267072 | 267072 | 1056 | 1056 | 266016 | 266016
2014-07-01 | 2014-06-05 | 2014-07-10 | 559680 | 559680 | 624 | 624 | 559056 | 559056 | 2014-07-01 | 2014-06-05 | 2014-07-05 | 494856 | 494856 | 888 | 888 | 493968 | 493968 | 2014-07-01 | 2014-06-10 | 2014-07-10 | 562248 | 562248 | 624 | 624 | 561624 | 561624 | 2014-07-01 | 2014-06-05 | 2014-07-05 | 716400 | 716400 | 120 | 120 | 716280 | 716280 | 2014-07-01 | 2014-06-05 | 2014-07-05 | 473112 | 473112 | 1008 | 1008 | 472104 | 472104 | 2014-07-01 | 2014-06-05 | 2014-07-05 | 723750 | 723750 | 210 | 210 | 723540 | 723540 | 2014-07-01 | 2014-06-05 | 2014-07-05 | 691680 | 691680 | 210 | 210 | 691470 | 691470 | 2014-07-01 | 2014-06-10 | 2014-07-10 | 620088 | 620088 | 1728 | 1728 | 618360 | 618360 | 2014-07-01 | 2014-06-05 | 2014-07-10 | 542376 | 542376 | 552 | 552 | 541824 | 541824
2014-08-01 | 2014-07-10 | 2014-08-09 | 611304 | 611304 | 480 | 480 | 610824 | 610824 | 2014-08-01 | 2014-07-05 | 2014-08-09 | 545160 | 545160 | 840 | 840 | 544320 | 544320 | 2014-08-01 | 2014-07-10 | 2014-08-10 | 591312 | 591312 | 600 | 600 | 590712 | 590712 | 2014-08-01 | 2014-07-05 | 2014-08-05 | 649200 | 649200 | 120 | 120 | 649080 | 649080 | 2014-08-01 | 2014-07-05 | 2014-08-09 | 536832 | 536832 | 696 | 696 | 536136 | 536136 | 2014-08-01 | 2014-07-05 | 2014-08-05 | 623520 | 623520 | 240 | 240 | 623280 | 623280 | 2014-08-01 | 2014-07-05 | 2014-08-05 | 627240 | 627240 | 120 | 120 | 627120 | 627120 | 2014-08-01 | 2014-07-10 | 2014-08-10 | 646608 | 646608 | 384 | 384 | 646224 | 646224 | 2014-08-01 | 2014-07-10 | 2014-08-09 | 574320 | 574320 | 336 | 336 | 573984 | 573984
2014-09-01 | 2014-08-09 | 2014-09-10 | 266520 | 266520 | 1656 | 1656 | 264864 | 264864 | 2014-09-01 | 2014-08-09 | 2014-09-10 | 240960 | 240960 | 1776 | 1776 | 239184 | 239184 | 2014-09-01 | 2014-08-10 | 2014-09-10 | 242832 | 242832 | 1704 | 1704 | 241128 | 241128 | 2014-09-01 | 2014-08-05 | 2014-09-05 | 388650 | 388650 | 720 | 720 | 387930 | 387930 | 2014-09-01 | 2014-08-09 | 2014-09-10 | 204816 | 204816 | 1920 | 1920 | 202896 | 202896 | 2014-09-01 | 2014-08-05 | 2014-09-05 | 352470 | 352470 | 810 | 810 | 351660 | 351660 | 2014-09-01 | 2014-08-05 | 2014-09-05 | 378660 | 378660 | 720 | 720 | 377940 | 377940 | 2014-09-01 | 2014-08-10 | 2014-09-10 | 285864 | 285864 | 1248 | 1248 | 284616 | 284616 | 2014-09-01 | 2014-08-09 | 2014-09-10 | 152208 | 152208 | 432 | 432 | 151776 | 151776
2014-10-01 | 2014-09-10 | 2014-10-10 | 162192 | 162192 | 3168 | 3168 | 159024 | 159024 | 2014-10-01 | 2014-09-10 | 2014-10-10 | 165984 | 165984 | 3480 | 3480 | 162504 | 162504 | 2014-10-01 | 2014-09-10 | 2014-10-10 | 198936 | 198936 | 3120 | 3120 | 195816 | 195816 | 2014-10-01 | 2014-09-05 | 2014-10-05 | 271830 | 271830 | 1830 | 1830 | 270000 | 270000 | 2014-10-01 | 2014-09-10 | 2014-10-10 | 137832 | 137832 | 3504 | 3504 | 134328 | 134328 | 2014-10-01 | 2014-09-05 | 2014-10-05 | 269340 | 269340 | 1890 | 1890 | 267450 | 267450 | 2014-10-01 | 2014-09-05 | 2014-10-05 | 257370 | 257370 | 1920 | 1920 | 255450 | 255450 | 2014-10-01 | 2014-09-10 | 2014-10-10 | 204984 | 204984 | 2544 | 2544 | 202440 | 202440 | 2014-10-01 | 2014-09-10 | 2014-10-10 | 152136 | 152136 | 2448 | 2448 | 149688 | 149688
2014-11-01 | 2014-10-10 | 2014-11-10 | 63072 | 63072 | 4272 | 4272 | 58800 | 58800 | 2014-11-01 | 2014-10-10 | 2014-11-10 | 66504 | 66504 | 3864 | 3864 | 62640 | 62640 | 2014-11-01 | 2014-10-10 | 2014-11-10 | 68856 | 68856 | 4104 | 4104 | 64752 | 64752 | 2014-11-01 | 2014-10-05 | 2014-11-05 | 143520 | 143520 | 2520 | 2520 | 141000 | 141000 | 2014-11-01 | 2014-10-10 | 2014-11-10 | 51504 | 51504 | 3984 | 3984 | 47520 | 47520 | 2014-11-01 | 2014-10-05 | 2014-11-05 | 135510 | 135510 | 3000 | 3000 | 132510 | 132510 | 2014-11-01 | 2014-10-05 | 2014-11-05 | 137670 | 137670 | 2730 | 2730 | 134940 | 134940 | 2014-11-01 | 2014-10-10 | 2014-11-10 | 75648 | 75648 | 2880 | 2880 | 72768 | 72768 | 2014-11-01 | 2014-10-10 | 2014-11-10 | 68184 | 68184 | 3672 | 3672 | 64512 | 64512
2014-12-01 | 2014-11-10 | 2014-12-10 | 150336 | 150336 | 1704 | 1704 | 148632 | 148632 | 2014-12-01 | 2014-11-10 | 2014-12-06 | 148368 | 148368 | 1608 | 1608 | 146760 | 146760 | 2014-12-01 | 2014-11-10 | 2014-12-10 | 137496 | 137496 | 1560 | 1560 | 135936 | 135936 | 2014-12-01 | 2014-11-05 | 2014-12-05 | 23730 | 23730 | 3420 | 3420 | 20310 | 20310 | 2014-12-01 | 2014-11-10 | 2014-12-06 | 106368 | 106368 | 1800 | 1800 | 104568 | 104568 | 2014-12-01 | 2014-11-05 | 2014-12-05 | 27210 | 27210 | 3450 | 3450 | 23760 | 23760 | 2014-12-01 | 2014-11-05 | 2014-12-05 | 23820 | 23820 | 3330 | 3330 | 20490 | 20490 | 2014-12-01 | 2014-11-10 | 2014-12-10 | 127416 | 127416 | 1368 | 1368 | 126048 | 126048 | 2014-12-01 | 2014-11-10 | 2014-12-10 | 120888 | 120888 | 1632 | 1632 | 119256 | 119256
2015-01-01 | 2014-12-10 | 2014-12-31 | 116033.8065 | 116033.8065 | 1707.0968 | 1707.0968 | 114326.7097 | 114326.7097 | 2015-01-01 | 2014-12-06 | 2014-12-31 | 143709.6774 | 143709.6774 | 2012.9032 | 2012.9032 | 141696.7742 | 141696.7742 | 2015-01-01 | 2014-12-10 | 2014-12-31 | 109823.2258 | 109823.2258 | 1446.9677 | 1446.9677 | 108376.2581 | 108376.2581 | 2015-01-01 | 2014-12-05 | 2014-12-31 | 6743.2258 | 6743.2258 | 2390.3226 | 2390.3226 | 4352.9032 | 4352.9032 | 2015-01-01 | 2014-12-06 | 2014-12-31 | 101496.7742 | 101496.7742 | 1954.8387 | 1954.8387 | 99541.9355 | 99541.9355 | 2015-01-01 | 2014-12-05 | 2014-12-31 | 8177.4194 | 8177.4194 | 2969.0323 | 2969.0323 | 5208.3871 | 5208.3871 | 2015-01-01 | 2014-12-05 | 2014-12-31 | 6592.2581 | 6592.2581 | 2692.2581 | 2692.2581 | 3900 | 3900 | 2015-01-01 | 2014-12-10 | 2014-12-31 | 105726.1935 | 105726.1935 | 1203.0968 | 1203.0968 | 104523.0968 | 104523.0968 | 2015-01-01 | 2014-12-10 | 2014-12-31 | 99369.2903 | 99369.2903 | 1479.4839 | 1479.4839 | 97889.8065 | 97889.8065
| 2015-01-01 | 2015-01-10 | 55254.1935 | 55254.1935 | 812.9032 | 812.9032 | 54441.2903 | 54441.2903 |  | 2015-01-01 | 2015-01-06 | 34490.3226 | 34490.3226 | 483.0968 | 483.0968 | 34007.2258 | 34007.2258 |  | 2015-01-01 | 2015-01-10 | 52296.7742 | 52296.7742 | 689.0323 | 689.0323 | 51607.7419 | 51607.7419 |  | 2015-01-01 | 2015-01-05 | 1296.7742 | 1296.7742 | 459.6774 | 459.6774 | 837.0968 | 837.0968 |  | 2015-01-01 | 2015-01-06 | 24359.2258 | 24359.2258 | 469.1613 | 469.1613 | 23890.0645 | 23890.0645 |  | 2015-01-01 | 2015-01-05 | 1572.5806 | 1572.5806 | 570.9677 | 570.9677 | 1001.6129 | 1001.6129 |  | 2015-01-01 | 2015-01-05 | 1267.7419 | 1267.7419 | 517.7419 | 517.7419 | 750 | 750 |  | 2015-01-01 | 2015-01-10 | 50345.8065 | 50345.8065 | 572.9032 | 572.9032 | 49772.9032 | 49772.9032 |  | 2015-01-01 | 2015-01-10 | 47318.7097 | 47318.7097 | 704.5161 | 704.5161 | 46614.1935 | 46614.1935
2015-02-01 | 2015-01-10 | 2015-02-10 | 194616 | 194616 | 2544 | 2544 | 192072 | 192072 | 2015-02-01 | 2015-01-06 | 2015-02-05 | 182544 | 182544 | 2400 | 2400 | 180144 | 180144 | 2015-02-01 | 2015-01-10 | 2015-02-05 | 193920 | 193920 | 2472 | 2472 | 191448 | 191448 | 2015-02-01 | 2015-01-05 | 2015-02-05 | 16170 | 16170 | 3030 | 3030 | 13140 | 13140 | 2015-02-01 | 2015-01-06 | 2015-02-05 | 150336 | 150336 | 2760 | 2760 | 147576 | 147576 | 2015-02-01 | 2015-01-05 | 2015-02-05 | 20310 | 20310 | 3240 | 3240 | 17070 | 17070 | 2015-02-01 | 2015-01-05 | 2015-02-05 | 19350 | 19350 | 3240 | 3240 | 16110 | 16110 | 2015-02-01 | 2015-01-10 | 2015-02-05 | 201240 | 201240 | 2040 | 2040 | 199200 | 199200 | 2015-02-01 | 2015-01-10 | 2015-02-05 | 166272 | 166272 | 2664 | 2664 | 163608 | 163608
2015-03-01 | 2015-02-10 | 2015-03-10 | 111192 | 111192 | 2256 | 2256 | 108936 | 108936 | 2015-03-01 | 2015-02-05 | 2015-03-05 | 130872 | 130872 | 2352 | 2352 | 128520 | 128520 | 2015-03-01 | 2015-02-05 | 2015-03-05 | 139464 | 139464 | 2280 | 2280 | 137184 | 137184 | 2015-03-01 | 2015-02-05 | 2015-03-05 | 18060 | 18060 | 3150 | 3150 | 14910 | 14910 | 2015-03-01 | 2015-02-05 | 2015-03-05 | 106704 | 106704 | 2424 | 2424 | 104280 | 104280 | 2015-03-01 | 2015-02-05 | 2015-03-05 | 22170 | 22170 | 3480 | 3480 | 18690 | 18690 | 2015-03-01 | 2015-02-05 | 2015-03-05 | 20910 | 20910 | 3420 | 3420 | 17490 | 17490 | 2015-03-01 | 2015-02-05 | 2015-03-05 | 148008 | 148008 | 1848 | 1848 | 146160 | 146160 | 2015-03-01 | 2015-02-05 | 2015-03-10 | 124608 | 124608 | 2256 | 2256 | 122352 | 122352
2015-04-01 | 2015-03-10 | 2015-04-10 | 114120 | 114120 | 3216 | 3216 | 110904 | 110904 | 2015-04-01 | 2015-03-05 | 2015-04-06 | 133776 | 133776 | 3096 | 3096 | 130680 | 130680 | 2015-04-01 | 2015-03-05 | 2015-04-05 | 129504 | 129504 | 3072 | 3072 | 126432 | 126432 | 2015-04-01 | 2015-03-05 | 2015-04-05 | 22590 | 22590 | 4680 | 4680 | 17910 | 17910 | 2015-04-01 | 2015-03-05 | 2015-04-06 | 94776 | 94776 | 3648 | 3648 | 91128 | 91128 | 2015-04-01 | 2015-03-05 | 2015-04-05 | 25500 | 25500 | 5010 | 5010 | 20490 | 20490 | 2015-04-01 | 2015-03-05 | 2015-04-05 | 24240 | 24240 | 4590 | 4590 | 19650 | 19650 | 2015-04-01 | 2015-03-05 | 2015-04-06 | 167496 | 167496 | 2208 | 2208 | 165288 | 165288 | 2015-04-01 | 2015-03-10 | 2015-04-10 | 113904 | 113904 | 3024 | 3024 | 110880 | 110880
2015-05-01 | 2015-04-10 | 2015-05-06 | 28680 | 28680 | 3360 | 3360 | 25320 | 25320 | 2015-05-01 | 2015-04-06 | 2015-05-05 | 31464 | 31464 | 3336 | 3336 | 28128 | 28128 | 2015-05-01 | 2015-04-05 | 2015-05-06 | 48216 | 48216 | 3720 | 3720 | 44496 | 44496 | 2015-05-01 | 2015-04-05 | 2015-05-05 | 43500 | 43500 | 2640 | 2640 | 40860 | 40860 | 2015-05-01 | 2015-04-06 | 2015-05-05 | 22392 | 22392 | 3024 | 3024 | 19368 | 19368 | 2015-05-01 | 2015-04-05 | 2015-05-05 | 44760 | 44760 | 2970 | 2970 | 41790 | 41790 | 2015-05-01 | 2015-04-05 | 2015-05-05 | 42930 | 42930 | 2640 | 2640 | 40290 | 40290 | 2015-05-01 | 2015-04-06 | 2015-05-05 | 54336 | 54336 | 2592 | 2592 | 51744 | 51744 | 2015-05-01 | 2015-04-10 | 2015-05-06 | 28272 | 28272 | 3528 | 3528 | 24744 | 24744
2015-06-01 | 2015-05-06 | 2015-06-10 | 208968 | 208968 | 2832 | 2832 | 206136 | 206136 | 2015-06-01 | 2015-05-05 | 2015-06-06 | 135984 | 135984 | 3432 | 3432 | 132552 | 132552 | 2015-06-01 | 2015-05-06 | 2015-06-05 | 29472 | 29472 | 2784 | 2784 | 26688 | 26688 | 2015-06-01 | 2015-05-05 | 2015-06-05 | 209880 | 209880 | 1380 | 1380 | 208500 | 208500 | 2015-06-01 | 2015-05-05 | 2015-06-06 | 91968 | 91968 | 3216 | 3216 | 88752 | 88752 | 2015-06-01 | 2015-05-05 | 2015-06-05 | 210960 | 210960 | 1440 | 1440 | 209520 | 209520 | 2015-06-01 | 2015-05-05 | 2015-06-05 | 202020 | 202020 | 1680 | 1680 | 200340 | 200340 | 2015-06-01 | 2015-05-05 | 2015-06-06 | 183792 | 183792 | 2568 | 2568 | 181224 | 181224 | 2015-06-01 | 2015-05-06 | 2015-06-10 | 184176 | 184176 | 2928 | 2928 | 181248 | 181248
2015-07-01 | 2015-06-10 | 2015-07-10 | 383856 | 383856 | 1632 | 1632 | 382224 | 382224 | 2015-07-01 | 2015-06-06 | 2015-07-05 | 372120 | 372120 | 1968 | 1968 | 370152 | 370152 | 2015-07-01 | 2015-06-05 | 2015-07-07 | 325704 | 325704 | 1896 | 1896 | 323808 | 323808 | 2015-07-01 | 2015-06-05 | 2015-07-05 | 506760 | 506760 | 210 | 210 | 506550 | 506550 | 2015-07-01 | 2015-06-06 | 2015-07-05 | 302976 | 302976 | 2328 | 2328 | 300648 | 300648 | 2015-07-01 | 2015-06-05 | 2015-07-05 | 512580 | 512580 | 210 | 210 | 512370 | 512370 | 2015-07-01 | 2015-06-05 | 2015-07-05 | 507030 | 507030 | 270 | 270 | 506760 | 506760 | 2015-07-01 | 2015-06-06 | 2015-07-07 | 345216 | 345216 | 1344 | 1344 | 343872 | 343872 | 2015-07-01 | 2015-06-10 | 2015-07-10 | 318120 | 318120 | 1656 | 1656 | 316464 | 316464
2015-08-01 | 2015-07-10 | 2015-08-10 | 405456 | 405456 | 1848 | 1848 | 403608 | 403608 | 2015-08-01 | 2015-07-05 | 2015-08-10 | 354288 | 354288 | 2184 | 2184 | 352104 | 352104 | 2015-08-01 | 2015-07-07 | 2015-08-10 | 454152 | 454152 | 2280 | 2280 | 451872 | 451872 | 2015-08-01 | 2015-07-05 | 2015-08-05 | 653310 | 653310 | 120 | 120 | 653190 | 653190 | 2015-08-01 | 2015-07-05 | 2015-08-10 | 342360 | 342360 | 2256 | 2256 | 340104 | 340104 | 2015-08-01 | 2015-07-05 | 2015-08-05 | 649260 | 649260 | 120 | 120 | 649140 | 649140 | 2015-08-01 | 2015-07-05 | 2015-08-05 | 622140 | 622140 | 270 | 270 | 621870 | 621870 | 2015-08-01 | 2015-07-07 | 2015-08-10 | 561816 | 561816 | 1560 | 1560 | 560256 | 560256 | 2015-08-01 | 2015-07-10 | 2015-08-10 | 387648 | 387648 | 2016 | 2016 | 385632 | 385632
2015-09-01 | 2015-08-10 | 2015-09-05 | 0 | 0 | 0 | 0 | 0 | 0 | 2015-09-01 | 2015-08-10 | 2015-09-05 | 0 | 0 | 0 | 0 | 0 | 0 | 2015-09-01 | 2015-08-10 | 2015-09-05 | 0 | 0 | 0 | 0 | 0 | 0 | 2015-09-01 | 2015-08-05 | 2015-09-05 | 0 | 0 | 0 | 0 | 0 | 0 | 2015-09-01 | 2015-08-10 | 2015-09-05 | 0 | 0 | 0 | 0 | 0 | 0 | 2015-09-01 | 2015-08-05 | 2015-09-05 | 0 | 0 | 0 | 0 | 0 | 0 | 2015-09-01 | 2015-08-05 | 2015-09-05 | 0 | 0 | 0 | 0 | 0 | 0 | 2015-09-01 | 2015-08-10 | 2015-09-05 | 0 | 0 | 0 | 0 | 0 | 0 | 2015-09-01 | 2015-08-10 | 2015-09-05 | 0 | 0 | 0 | 0 | 0 | 0
2015-10-01 | 2015-09-05 | 2015-10-05 | 236928 | 236928 | 2448 | 2448 | 234480 | 234480 | 2015-10-01 | 2015-09-05 | 2015-10-06 | 214728 | 214728 | 2328 | 2328 | 212400 | 212400 | 2015-10-01 | 2015-09-05 | 2015-10-05 | 217632 | 217632 | 2424 | 2424 | 215208 | 215208 | 2015-10-01 | 2015-09-05 | 2015-10-09 | 268140 | 268140 | 1230 | 1230 | 266910 | 266910 | 2015-10-01 | 2015-09-05 | 2015-10-06 | 198864 | 198864 | 2688 | 2688 | 196176 | 196176 | 2015-10-01 | 2015-09-05 | 2015-10-09 | 318750 | 318750 | 1530 | 1530 | 317220 | 317220 | 2015-10-01 | 2015-09-05 | 2015-10-09 | 330240 | 330240 | 1740 | 1740 | 328500 | 328500 | 2015-10-01 | 2015-09-05 | 2015-10-06 | 133872 | 133872 | 2088 | 2088 | 131784 | 131784 | 2015-10-01 | 2015-09-05 | 2015-10-05 | 235560 | 235560 | 2376 | 2376 | 233184 | 233184
2015-11-01 | 2015-10-05 | 2015-11-06 | 53064 | 53064 | 3888 | 3888 | 49176 | 49176 | 2015-11-01 | 2015-10-06 | 2015-11-09 | 49968 | 49968 | 4224 | 4224 | 45744 | 45744 | 2015-11-01 | 2015-10-05 | 2015-11-06 | 61224 | 61224 | 4056 | 4056 | 57168 | 57168 | 2015-11-01 | 2015-10-09 | 2015-11-07 | 3360 | 3360 | 2910 | 2910 | 450 | 450 | 2015-11-01 | 2015-10-06 | 2015-11-09 | 40512 | 40512 | 4080 | 4080 | 36432 | 36432 | 2015-11-01 | 2015-10-09 | 2015-11-07 | 36840 | 36840 | 4080 | 4080 | 32760 | 32760 | 2015-11-01 | 2015-10-09 | 2015-11-07 | 34680 | 34680 | 4290 | 4290 | 30390 | 30390 | 2015-11-01 | 2015-10-06 | 2015-11-09 | 68136 | 68136 | 3264 | 3264 | 64872 | 64872 | 2015-11-01 | 2015-10-05 | 2015-11-06 | 57768 | 57768 | 3576 | 3576 | 54192 | 54192
2015-12-01 | 2015-11-06 | 2015-12-05 | 52968 | 52968 | 3408 | 3408 | 49560 | 49560 | 2015-12-01 | 2015-11-09 | 2015-12-10 | 54768 | 54768 | 3192 | 3192 | 51576 | 51576 | 2015-12-01 | 2015-11-06 | 2015-12-05 | 42024 | 42024 | 3336 | 3336 | 38688 | 38688 | 2015-12-01 | 2015-11-07 | 2015-12-05 | 18540 | 18540 | 1950 | 1950 | 16590 | 16590 | 2015-12-01 | 2015-11-09 | 2015-12-10 | 45360 | 45360 | 3264 | 3264 | 42096 | 42096 | 2015-12-01 | 2015-11-07 | 2015-12-05 | 18840 | 18840 | 2130 | 2130 | 16710 | 16710 | 2015-12-01 | 2015-11-07 | 2015-12-05 | 16980 | 16980 | 2460 | 2460 | 14520 | 14520 | 2015-12-01 | 2015-11-09 | 2015-12-05 | 37608 | 37608 | 3024 | 3024 | 34584 | 34584 | 2015-12-01 | 2015-11-06 | 2015-12-05 | 41088 | 41088 | 3144 | 3144 | 37944 | 37944
2016-01-01 | 2015-12-05 | 2015-12-31 | 165457.5 | 165457.5 | 1872 | 1872 | 163585.5 | 163585.5 | 2016-01-01 | 2015-12-10 | 2015-12-31 | 129683.0769 | 129683.0769 | 1550.7692 | 1550.7692 | 128132.3077 | 128132.3077 | 2016-01-01 | 2015-12-05 | 2015-12-31 | 156156 | 156156 | 1891.5 | 1891.5 | 154264.5 | 154264.5 | 2016-01-01 | 2015-12-05 | 2015-12-31 | 22041.2903 | 22041.2903 | 2264.5161 | 2264.5161 | 19776.7742 | 19776.7742 | 2016-01-01 | 2015-12-10 | 2015-12-31 | 96283.3846 | 96283.3846 | 1705.8462 | 1705.8462 | 94577.5385 | 94577.5385 | 2016-01-01 | 2015-12-05 | 2015-12-31 | 26067.0968 | 26067.0968 | 2289.6774 | 2289.6774 | 23777.4194 | 23777.4194 | 2016-01-01 | 2015-12-05 | 2015-12-31 | 22670.3226 | 22670.3226 | 2289.6774 | 2289.6774 | 20380.6452 | 20380.6452 | 2016-01-01 | 2015-12-05 | 2015-12-31 | 143922.5806 | 143922.5806 | 1751.2258 | 1751.2258 | 142171.3548 | 142171.3548 | 2016-01-01 | 2015-12-05 | 2015-12-31 | 138489 | 138489 | 1950 | 1950 | 136539 | 136539
| 2016-06-01 | 2016-01-06 | 38182.5 | 38182.5 | 432 | 432 | 37750.5 | 37750.5 |  | 2016-01-01 | 2016-01-05 | 30876.9231 | 30876.9231 | 369.2308 | 369.2308 | 30507.6923 | 30507.6923 |  | 2016-01-01 | 2016-01-06 | 36036 | 36036 | 436.5 | 436.5 | 35599.5 | 35599.5 |  | 2016-01-01 | 2016-01-05 | 4238.7097 | 4238.7097 | 435.4839 | 435.4839 | 3803.2258 | 3803.2258 |  | 2016-01-01 | 2016-01-05 | 22924.6154 | 22924.6154 | 406.1538 | 406.1538 | 22518.4615 | 22518.4615 |  | 2016-01-01 | 2016-01-05 | 5012.9032 | 5012.9032 | 440.3226 | 440.3226 | 4572.5806 | 4572.5806 |  | 2016-01-01 | 2016-01-05 | 4359.6774 | 4359.6774 | 440.3226 | 440.3226 | 3919.3548 | 3919.3548 |  | 2016-01-01 | 2016-01-05 | 27677.4194 | 27677.4194 | 336.7742 | 336.7742 | 27340.6452 | 27340.6452 |  | 2016-01-01 | 2016-01-06 | 31959 | 31959 | 450 | 450 | 31509 | 31509
2016-02-01 | 2016-01-06 | 2016-02-09 | 196080 | 195687.84 | 2448 | 2452.896 | 193632 | 193234.944 | 2016-02-01 | 2016-01-05 | 2016-02-05 | 180408 | 180047.184 | 1920 | 1923.84 | 178488 | 178123.344 | 2016-02-01 | 2016-01-06 | 2016-02-09 | 181320 | 180957.36 | 2304 | 2308.608 | 179016 | 178648.752 | 2016-02-01 | 2016-01-05 | 2016-02-05 | 8610 | 8592.78 | 2940 | 2945.88 | 5670 | 5646.9 | 2016-02-01 | 2016-01-05 | 2016-02-05 | 134688 | 134418.624 | 2304 | 2308.608 | 132384 | 132110.016 | 2016-02-01 | 2016-01-05 | 2016-02-05 | 10380 | 10359.24 | 3030 | 3036.06 | 7350 | 7323.18 | 2016-02-01 | 2016-01-05 | 2016-02-05 | 8970 | 8952.06 | 2850 | 2855.7 | 6120 | 6096.36 | 2016-02-01 | 2016-01-05 | 2016-02-05 | 200592 | 200190.816 | 4104 | 4112.208 | 196488 | 196078.608 | 2016-02-01 | 2016-01-06 | 2016-02-09 | 177480 | 177125.04 | 2208 | 2212.416 | 175272 | 174912.624
2016-03-01 | 2016-02-09 | 2016-03-06 | 142632 | 142346.736 | 1848 | 1851.696 | 140784 | 140495.04 | 2016-03-01 | 2016-02-05 | 2016-03-05 | 164256 | 163927.488 | 1968 | 1971.936 | 162288 | 161955.552 | 2016-03-01 | 2016-02-09 | 2016-03-06 | 155256 | 154945.488 | 1848 | 1851.696 | 153408 | 153093.792 | 2016-03-01 | 2016-02-05 | 2016-03-05 | 35430 | 35359.14 | 3720 | 3727.44 | 31710 | 31631.7 | 2016-03-01 | 2016-02-05 | 2016-03-05 | 131880 | 131616.24 | 2448 | 2452.896 | 129432 | 129163.344 | 2016-03-01 | 2016-02-05 | 2016-03-05 | 42720 | 42634.56 | 3720 | 3727.44 | 39000 | 38907.12 | 2016-03-01 | 2016-02-05 | 2016-03-05 | 43950 | 43862.1 | 3750 | 3757.5 | 40200 | 40104.6 | 2016-03-01 | 2016-02-05 | 2016-03-05 | 202728 | 202322.544 | 1536 | 1539.072 | 201192 | 200783.472 | 2016-03-01 | 2016-02-09 | 2016-03-06 | 133416 | 133149.168 | 1968 | 1971.936 | 131448 | 131177.232
2016-04-01 | 2016-03-06 | 2016-04-06 | 75648 | 75496.704 | 3336 | 3342.672 | 72312 | 72154.032 | 2016-04-01 | 2016-03-05 | 2016-04-05 | 86448 | 86275.104 | 3192 | 3198.384 | 83256 | 83076.72 | 2016-04-01 | 2016-03-06 | 2016-04-06 | 90528 | 90346.944 | 3456 | 3462.912 | 87072 | 86884.032 | 2016-04-01 | 2016-03-05 | 2016-04-05 | 35250 | 35179.5 | 4710 | 4719.42 | 30540 | 30460.08 | 2016-04-01 | 2016-03-05 | 2016-04-06 | 60192 | 60071.616 | 3936 | 3943.872 | 56256 | 56127.744 | 2016-04-01 | 2016-03-05 | 2016-04-05 | 36630 | 36556.74 | 5040 | 5050.08 | 31590 | 31506.66 | 2016-04-01 | 2016-03-05 | 2016-04-05 | 36420 | 36347.16 | 4620 | 4629.24 | 31800 | 31717.92 | 2016-04-01 | 2016-03-05 | 2016-04-05 | 118128 | 117891.744 | -48 | -48.096 | 118176 | 117939.84 | 2016-04-01 | 2016-03-06 | 2016-04-06 | 91992 | 91808.016 | 3240 | 3246.48 | 88752 | 88561.536
2016-05-01 | 2016-04-06 | 2016-05-07 | 124368 | 124119.264 | 2760 | 2765.52 | 121608 | 121353.744 | 2016-05-01 | 2016-04-05 | 2016-05-06 | 126552 | 126298.896 | 16440 | 16472.88 | 110112 | 109826.016 | 2016-05-01 | 2016-04-06 | 2016-05-04 | 121488 | 121245.024 | 2496 | 2500.992 | 118992 | 118744.032 | 2016-05-01 | 2016-04-05 | 2016-05-05 | 161550 | 161226.9 | 3390 | 3396.78 | 158160 | 157830.12 | 2016-05-01 | 2016-04-06 | 2016-05-05 | 82608 | 82442.784 | 3240 | 3246.48 | 79368 | 79196.304 | 2016-05-01 | 2016-04-05 | 2016-05-05 | 161820 | 161496.36 | 3570 | 3577.14 | 158250 | 157919.22 | 2016-05-01 | 2016-04-05 | 2016-05-05 | 156480 | 156167.04 | 3540 | 3547.08 | 152940 | 152619.96 | 2016-05-01 | 2016-04-05 | 2016-05-04 | 146376 | 146083.248 | 1848 | 1851.696 | 144528 | 144231.552 | 2016-05-01 | 2016-04-06 | 2016-05-04 | 113328 | 113101.344 | 2400 | 2404.8 | 110928 | 110696.544
2016-06-01 | 2016-05-07 | 2016-06-10 | 267888 | 267352.224 | 2160 | 2164.32 | 265728 | 265187.904 | 2016-06-01 | 2016-05-06 | 2016-06-07 | 256512 | 255998.976 | 2184 | 2188.368 | 254328 | 253810.608 | 2016-06-01 | 2016-05-04 | 2016-06-06 | 334896 | 334226.208 | 2448 | 2452.896 | 332448 | 331773.312 | 2016-06-01 | 2016-05-05 | 2016-06-05 | 434670 | 433800.66 | 1560 | 1563.12 | 433110 | 432237.54 | 2016-06-01 | 2016-05-05 | 2016-06-07 | 264912 | 264382.176 | 2616 | 2621.232 | 262296 | 261760.944 | 2016-06-01 | 2016-05-05 | 2016-06-05 | 400860 | 400058.28 | 1500 | 1503 | 399360 | 398555.28 | 2016-06-01 | 2016-05-05 | 2016-06-05 | 438810 | 437932.38 | 1530 | 1533.06 | 437280 | 436399.32 | 2016-06-01 | 2016-05-04 | 2016-06-07 | 377520 | 376764.96 | 1848 | 1851.696 | 375672 | 374913.264 | 2016-06-01 | 2016-05-04 | 2016-06-10 | 259848 | 259328.304 | 2736 | 2741.472 | 257112 | 256586.832
2016-07-01 | 2016-06-10 | 2016-07-10 | 523320 | 522273.36 | 1680 | 1683.36 | 521640 | 520590 | 2016-07-01 | 2016-06-07 | 2016-07-09 | 354624 | 353914.752 | 1752 | 1755.504 | 352872 | 352159.248 | 2016-07-01 | 2016-06-06 | 2016-07-07 | 476208 | 475255.584 | 1440 | 1442.88 | 474768 | 473812.704 | 2016-07-01 | 2016-06-05 | 2016-07-05 | 643140 | 641853.72 | 240 | 240.48 | 642900 | 641613.24 | 2016-07-01 | 2016-06-07 | 2016-07-10 | 412728 | 411902.544 | 1824 | 1827.648 | 410904 | 410074.896 | 2016-07-01 | 2016-06-05 | 2016-07-05 | 647130 | 645835.74 | 270 | 270.54 | 646860 | 645565.2 | 2016-07-01 | 2016-06-05 | 2016-07-05 | 630660 | 629398.68 | 240 | 240.48 | 630420 | 629158.2 | 2016-07-01 | 2016-06-07 | 2016-07-04 | 487728 | 486752.544 | 1152 | 1154.304 | 486576 | 485598.24 | 2016-07-01 | 2016-06-10 | 2016-07-10 | 445272 | 444381.456 | 1584 | 1587.168 | 443688 | 442794.288
2016-08-01 | 2016-07-10 | 2016-08-10 | 336744 | 336070.512 | 1752 | 1755.504 | 334992 | 334315.008 | 2016-08-01 | 2016-07-09 | 2016-08-05 | 260496 | 259975.008 | 1848 | 1851.696 | 258648 | 258123.312 | 2016-08-01 | 2016-07-07 | 2016-08-04 | 323112 | 322465.776 | 1800 | 1803.6 | 321312 | 320662.176 | 2016-08-01 | 2016-07-05 | 2016-08-05 | 728100 | 726643.8 | 390 | 390.78 | 727710 | 726253.02 | 2016-08-01 | 2016-07-10 | 2016-08-05 | 258072 | 257555.856 | 2160 | 2164.32 | 255912 | 255391.536 | 2016-08-01 | 2016-07-05 | 2016-08-05 | 716130 | 714697.74 | 510 | 511.02 | 715620 | 714186.72 | 2016-08-01 | 2016-07-05 | 2016-08-05 | 701220 | 699817.56 | 510 | 511.02 | 700710 | 699306.54 | 2016-08-01 | 2016-07-04 | 2016-08-04 | 332112 | 331447.776 | 1584 | 1587.168 | 330528 | 329860.608 | 2016-08-01 | 2016-07-10 | 2016-08-10 | 370368 | 369627.264 | 1632 | 1635.264 | 368736 | 367992
2016-09-01 | 2016-08-10 | 2016-09-10 | 504072 | 503063.856 | 1896 | 1899.792 | 502176 | 501164.064 | 2016-09-01 | 2016-08-05 | 2016-09-08 | 345360 | 344669.28 | 1824 | 1827.648 | 343536 | 342841.632 | 2016-09-01 | 2016-08-04 | 2016-09-08 | 467472 | 466537.056 | 2016 | 2020.032 | 465456 | 464517.024 | 2016-09-01 | 2016-08-05 | 2016-09-05 | 925800 | 923948.4 | 60 | 60.12 | 925740 | 923888.28 | 2016-09-01 | 2016-08-05 | 2016-09-08 | 357528 | 356812.944 | 2664 | 2669.328 | 354864 | 354143.616 | 2016-09-01 | 2016-08-05 | 2016-09-05 | 929160 | 927301.68 | 60 | 60.12 | 929100 | 927241.56 | 2016-09-01 | 2016-08-05 | 2016-09-05 | 876150 | 874397.7 | 120 | 120.24 | 876030 | 874277.46 | 2016-09-01 | 2016-08-04 | 2016-09-09 | 518664 | 517626.672 | 1608 | 1611.216 | 517056 | 516015.456 | 2016-09-01 | 2016-08-10 | 2016-09-10 | 457272 | 456357.456 | 1896 | 1899.792 | 455376 | 454457.664
2016-10-01 | 2016-09-10 | 2016-10-17 | 410136 | 409315.728 | 2808 | 2813.616 | 407328 | 406502.112 | 2016-10-01 | 2016-09-08 | 2016-10-07 | 269592 | 269052.816 | 1176 | 1178.352 | 268416 | 267874.464 | 2016-10-01 | 2016-09-08 | 2016-10-06 | 344160 | 343471.68 | 1704 | 1707.408 | 342456 | 341764.272 | 2016-10-01 | 2016-09-05 | 2016-10-05 | 857100 | 855385.8 | 120 | 120.24 | 856980 | 855265.56 | 2016-10-01 | 2016-09-08 | 2016-10-06 | 243480 | 242993.04 | 2376 | 2380.752 | 241104 | 240612.288 | 2016-10-01 | 2016-09-05 | 2016-10-05 | 844830 | 843140.34 | 90 | 90.18 | 844740 | 843050.16 | 2016-10-01 | 2016-09-05 | 2016-10-05 | 801330 | 799727.34 | 90 | 90.18 | 801240 | 799637.16 | 2016-10-01 | 2016-09-09 | 2016-10-06 | 368808 | 368070.384 | 1272 | 1274.544 | 367536 | 366795.84 | 2016-10-01 | 2016-09-10 | 2016-10-06 | 471360 | 470417.28 | 1512 | 1515.024 | 469848 | 468902.256
2016-11-01 | 2016-10-17 | 2016-11-07 | 83064 | 82897.872 | 2016 | 2020.032 | 81048 | 80877.84 | 2016-11-01 | 2016-10-07 | 2016-11-07 | 109752 | 109532.496 | 3504 | 3511.008 | 106248 | 106021.488 | 2016-11-01 | 2016-10-06 | 2016-11-07 | 177360 | 177005.28 | 3216 | 3222.432 | 174144 | 173782.848 | 2016-11-01 | 2016-10-05 | 2016-11-05 | 371550 | 370806.9 | 2550 | 2555.1 | 369000 | 368251.8 | 2016-11-01 | 2016-10-06 | 2016-11-07 | 92760 | 92574.48 | 4104 | 4112.208 | 88656 | 88462.272 | 2016-11-01 | 2016-10-05 | 2016-11-05 | 368100 | 367363.8 | 2760 | 2765.52 | 365340 | 364598.28 | 2016-11-01 | 2016-10-05 | 2016-11-05 | 343290 | 342603.42 | 2850 | 2855.7 | 340440 | 339747.72 | 2016-11-01 | 2016-10-06 | 2016-11-07 | 186192 | 185819.616 | 2280 | 2284.56 | 183912 | 183535.056 | 2016-11-01 | 2016-10-06 | 2016-11-07 | 52272 | 52167.456 | 3048 | 3054.096 | 49224 | 49113.36
2016-12-01 | 2016-11-07 | 2016-12-07 | 121320 | 121077.36 | 3000 | 3006 | 118320 | 118071.36 | 2016-12-01 | 2016-11-07 | 2016-12-07 | 127560 | 127304.88 | 3480 | 3486.96 | 124080 | 123817.92 | 2016-12-01 | 2016-11-07 | 2016-12-07 | 129792 | 129532.416 | 2616 | 2621.232 | 127176 | 126911.184 | 2016-12-01 | 2016-11-05 | 2016-12-05 | 34860 | 34790.28 | 5640 | 5651.28 | 29220 | 29139 | 2016-12-01 | 2016-11-07 | 2016-12-07 | 90792 | 90610.416 | 3144 | 3150.288 | 87648 | 87460.128 | 2016-12-01 | 2016-11-05 | 2016-12-05 | 35160 | 35089.68 | 5820 | 5831.64 | 29340 | 29258.04 | 2016-12-01 | 2016-11-05 | 2016-12-05 | 33570 | 33502.86 | 5310 | 5320.62 | 28260 | 28182.24 | 2016-12-01 | 2016-11-07 | 2016-12-07 | 124416 | 124167.168 | 2592 | 2597.184 | 121824 | 121569.984 | 2016-12-01 | 2016-11-07 | 2016-12-07 | 86856 | 86682.288 | 2568 | 2573.136 | 84288 | 84109.152
2017-01-01 | 2016-12-07 | 2016-12-31 | 124899.0968 | 124649.2986 | 2173.9355 | 2178.2834 | 122725.1613 | 122471.0152 | 2017-01-01 | 2016-12-07 | 2016-12-31 | 139986.5806 | 139706.6075 | 1374.9677 | 1377.7177 | 138611.6129 | 138328.8898 | 2017-01-01 | 2016-12-07 | 2016-12-31 | 153290.3226 | 152983.7419 | 1690.8387 | 1694.2204 | 151599.4839 | 151289.5215 | 2017-01-01 | 2016-12-05 | 2016-12-31 | 47026.4516 | 46932.3987 | 4076.129 | 4084.2813 | 42950.3226 | 42848.1174 | 2017-01-01 | 2016-12-07 | 2016-12-31 | 116389.1613 | 116156.383 | 2248.2581 | 2252.7546 | 114140.9032 | 113903.6284 | 2017-01-01 | 2016-12-05 | 2016-12-31 | 51278.7097 | 51176.1523 | 4076.129 | 4084.2813 | 47202.5806 | 47091.871 | 2017-01-01 | 2016-12-05 | 2016-12-31 | 43277.4194 | 43190.8645 | 3874.8387 | 3882.5884 | 39402.5806 | 39308.2761 | 2017-01-01 | 2016-12-07 | 2016-12-31 | 135936 | 135664.128 | 2043.871 | 2047.9587 | 133892.129 | 133616.1693 | 2017-01-01 | 2016-12-07 | 2016-12-31 | 131606.7097 | 131343.4963 | 1876.6452 | 1880.3985 | 129730.0645 | 129463.0978
| 2017-01-01 | 2017-01-07 | 36428.9032 | 36356.0454 | 634.0645 | 635.3326 | 35794.8387 | 35720.7128 |  | 2017-01-01 | 2017-01-07 | 40829.4194 | 40747.7605 | 401.0323 | 401.8343 | 40428.3871 | 40345.9262 |  | 2017-01-01 | 2017-01-07 | 44709.6774 | 44620.2581 | 493.1613 | 494.1476 | 44216.5161 | 44126.1105 |  | 2017-01-01 | 2017-01-05 | 9043.5484 | 9025.4613 | 783.871 | 785.4387 | 8259.6774 | 8240.0226 |  | 2017-01-01 | 2017-01-07 | 33946.8387 | 33878.945 | 655.7419 | 657.0534 | 33291.0968 | 33221.8916 |  | 2017-01-01 | 2017-01-05 | 9861.2903 | 9841.5677 | 783.871 | 785.4387 | 9077.4194 | 9056.129 |  | 2017-01-01 | 2017-01-05 | 8322.5806 | 8305.9355 | 745.1613 | 746.6516 | 7577.4194 | 7559.2839 |  | 2017-01-01 | 2017-01-07 | 39648 | 39568.704 | 596.129 | 597.3213 | 39051.871 | 38971.3827 |  | 2017-01-01 | 2017-01-07 | 38385.2903 | 38308.5197 | 547.3548 | 548.4495 | 37837.9355 | 37760.0702
2017-02-01 | 2017-01-07 | 2017-02-06 | 185160 | 184789.68 | 1656 | 1659.312 | 183504 | 183130.368 | 2017-02-01 | 2017-01-07 | 2017-02-06 | 192696 | 192310.608 | 1128 | 1130.256 | 191568 | 191180.352 | 2017-02-01 | 2017-01-07 | 2017-02-06 | 211128 | 210705.744 | 1560 | 1563.12 | 209568 | 209142.624 | 2017-02-01 | 2017-01-05 | 2017-02-05 | 52470 | 52365.06 | 4830 | 4839.66 | 47640 | 47525.4 | 2017-02-01 | 2017-01-07 | 2017-02-06 | 142776 | 142490.448 | 1920 | 1923.84 | 140856 | 140566.608 | 2017-02-01 | 2017-01-05 | 2017-02-05 | 58980 | 58862.04 | 4770 | 4779.54 | 54210 | 54082.5 | 2017-02-01 | 2017-01-05 | 2017-02-05 | 58470 | 58353.06 | 4230 | 4238.46 | 54240 | 54114.6 | 2017-02-01 | 2017-01-07 | 2017-02-06 | 199512 | 199112.976 | 1488 | 1490.976 | 198024 | 197622 | 2017-02-01 | 2017-01-07 | 2017-02-06 | 164832 | 164502.336 | 1728 | 1731.456 | 163104 | 162770.88
2017-03-01 | 2017-02-06 | 2017-03-07 | 224592 | 224142.816 | 912 | 913.824 | 223680 | 223228.992 | 2017-03-01 | 2017-02-06 | 2017-03-07 | 138912 | 138634.176 | 936 | 937.872 | 137976 | 137696.304 | 2017-03-01 | 2017-02-06 | 2017-03-07 | 218784 | 218346.432 | 912 | 913.824 | 217872 | 217432.608 | 2017-03-01 | 2017-02-05 | 2017-03-05 | 78360 | 78203.28 | 4050 | 4058.1 | 74310 | 74145.18 | 2017-03-01 | 2017-02-06 | 2017-03-07 | 189360 | 188981.28 | 1032 | 1034.064 | 188328 | 187947.216 | 2017-03-01 | 2017-02-05 | 2017-03-05 | 84720 | 84550.56 | 4050 | 4058.1 | 80670 | 80492.46 | 2017-03-01 | 2017-02-05 | 2017-03-05 | 79770 | 79610.46 | 3780 | 3787.56 | 75990 | 75822.9 | 2017-03-01 | 2017-02-06 | 2017-03-07 | 225696 | 225244.608 | 816 | 817.632 | 224880 | 224426.976 | 2017-03-01 | 2017-02-06 | 2017-03-07 | 196776 | 196382.448 | 960 | 961.92 | 195816 | 195420.528
2017-04-01 | 2017-03-07 | 2017-04-07 | 142248 | 141963.504 | 3504 | 3511.008 | 138744 | 138452.496 | 2017-04-01 | 2017-03-07 | 2017-04-07 | 165336 | 165005.328 | 2544 | 2549.088 | 162792 | 162456.24 | 2017-04-01 | 2017-03-07 | 2017-04-07 | 162720 | 162394.56 | 3336 | 3342.672 | 159384 | 159051.888 | 2017-04-01 | 2017-03-05 | 2017-04-05 | 82200 | 82035.6 | 5370 | 5380.74 | 76830 | 76654.86 | 2017-04-01 | 2017-03-07 | 2017-04-07 | 121560 | 121316.88 | 3456 | 3462.912 | 118104 | 117853.968 | 2017-04-01 | 2017-03-05 | 2017-04-05 | 80370 | 80209.26 | 5610 | 5621.22 | 74760 | 74588.04 | 2017-04-01 | 2017-03-05 | 2017-04-05 | 78990 | 78832.02 | 5070 | 5080.14 | 73920 | 73751.88 | 2017-04-01 | 2017-03-07 | 2017-04-07 | 173112 | 172765.776 | 2568 | 2573.136 | 170544 | 170192.64 | 2017-04-01 | 2017-03-07 | 2017-04-07 | 127944 | 127688.112 | 3264 | 3270.528 | 124680 | 124417.584
2017-05-01 | 2017-04-07 | 2017-05-09 | 223080 | 222633.84 | 4872 | 4881.744 | 218208 | 217752.096 | 2017-05-01 | 2017-04-07 | 2017-05-05 | 167544 | 167208.912 | 3864 | 3871.728 | 163680 | 163337.184 | 2017-05-01 | 2017-04-07 | 2017-05-09 | 239952 | 239472.096 | 5160 | 5170.32 | 234792 | 234301.776 | 2017-05-01 | 2017-04-05 | 2017-05-05 | 390660 | 389878.68 | 2160 | 2164.32 | 388500 | 387714.36 | 2017-05-01 | 2017-04-07 | 2017-05-05 | 147336 | 147041.328 | 5232 | 5242.464 | 142104 | 141798.864 | 2017-05-01 | 2017-04-05 | 2017-05-05 | 393930 | 393142.14 | 2220 | 2224.44 | 391710 | 390917.7 | 2017-05-01 | 2017-04-05 | 2017-05-05 | 386490 | 385717.02 | 2070 | 2074.14 | 384420 | 383642.88 | 2017-05-01 | 2017-04-07 | 2017-05-09 | 238536 | 238058.928 | 3816 | 3823.632 | 234720 | 234235.296 | 2017-05-01 | 2017-04-07 | 2017-05-09 | 210384 | 209963.232 | 4728 | 4737.456 | 205656 | 205225.776
2017-06-01 | 2017-05-09 | 2017-06-07 | 469824 | 468884.352 | 1512 | 1515.024 | 468312 | 467369.328 | 2017-06-01 | 2017-05-05 | 2017-06-07 | 444480 | 443591.04 | 1680 | 1683.36 | 442800 | 441907.68 | 2017-06-01 | 2017-05-09 | 2017-06-07 | 484728 | 483758.544 | 1440 | 1442.88 | 483288 | 482315.664 | 2017-06-01 | 2017-05-05 | 2017-06-05 | 699540 | 698140.92 | 1230 | 1232.46 | 698310 | 696908.46 | 2017-06-01 | 2017-05-05 | 2017-06-07 | 431880 | 431016.24 | 2160 | 2164.32 | 429720 | 428851.92 | 2017-06-01 | 2017-05-05 | 2017-06-05 | 686610 | 685236.78 | 1230 | 1232.46 | 685380 | 684004.32 | 2017-06-01 | 2017-05-05 | 2017-06-05 | 662730 | 661404.54 | 1230 | 1232.46 | 661500 | 660172.08 | 2017-06-01 | 2017-05-09 | 2017-06-07 | 505032 | 504021.936 | 1224 | 1226.448 | 503808 | 502795.488 | 2017-06-01 | 2017-05-09 | 2017-06-07 | 479160 | 478201.68 | 1416 | 1418.832 | 477744 | 476782.848
2017-07-01 | 2017-06-07 | 2017-07-08 | 515616 | 514584.768 | 1128 | 1130.256 | 514488 | 513454.512 | 2017-07-01 | 2017-06-07 | 2017-07-08 | 443688 | 442800.624 | 1416 | 1418.832 | 442272 | 441381.792 | 2017-07-01 | 2017-06-07 | 2017-06-30 | 283992 | 283424.016 | 696 | 697.392 | 283296 | 282726.624 | 2017-07-01 | 2017-06-05 | 2017-07-05 | 870420 | 868679.16 | 120 | 120.24 | 870300 | 868558.92 | 2017-07-01 | 2017-06-07 | 2017-07-08 | 440952 | 440070.096 | 1560 | 1563.12 | 439392 | 438506.976 | 2017-07-01 | 2017-06-05 | 2017-07-05 | 802620 | 801014.76 | 150 | 150.3 | 802470 | 800864.46 | 2017-07-01 | 2017-06-05 | 2017-07-05 | 796080 | 794487.84 | 300 | 300.6 | 795780 | 794187.24 | 2017-07-01 | 2017-06-07 | 2017-07-08 | 521544 | 520500.912 | 1008 | 1010.016 | 520536 | 519490.896 | 2017-07-01 | 2017-06-07 | 2017-07-08 | 492120 | 491135.76 | 1248 | 1250.496 | 490872 | 489885.264
2017-08-01 | 2017-07-08 | 2017-08-08 | 398592 | 397794.816 | 1920 | 1923.84 | 396672 | 395870.976 | 2017-08-01 | 2017-07-08 | 2017-08-08 | 338232 | 337555.536 | 2208 | 2212.416 | 336024 | 335343.12 | 2017-08-01 | 2017-06-30 | 2017-08-08 | 458856 | 457938.288 | 2640 | 2645.28 | 456216 | 455293.008 | 2017-08-01 | 2017-07-05 | 2017-08-05 | 824010 | 822361.98 | 300 | 300.6 | 823710 | 822061.38 | 2017-08-01 | 2017-07-08 | 2017-08-08 | 344664 | 343974.672 | 2352 | 2356.704 | 342312 | 341617.968 | 2017-08-01 | 2017-07-05 | 2017-08-05 | 776430 | 774877.14 | 420 | 420.84 | 776010 | 774456.3 | 2017-08-01 | 2017-07-05 | 2017-08-05 | 757560 | 756044.88 | 450 | 450.9 | 757110 | 755593.98 | 2017-08-01 | 2017-07-08 | 2017-08-08 | 374232 | 373483.536 | 1488 | 1490.976 | 372744 | 371992.56 | 2017-08-01 | 2017-07-08 | 2017-08-08 | 383328 | 382561.344 | 1968 | 1971.936 | 381360 | 380589.408
2017-09-01 | 2017-08-08 | 2017-09-08 | 315888 | 315256.224 | 2928 | 2933.856 | 312960 | 312322.368 | 2017-09-01 | 2017-08-08 | 2017-09-08 | 299280 | 298681.44 | 2808 | 2813.616 | 296472 | 295867.824 | 2017-09-01 | 2017-08-08 | 2017-09-08 | 300792 | 300190.416 | 2760 | 2765.52 | 298032 | 297424.896 | 2017-09-01 | 2017-08-05 | 2017-09-05 | 609120 | 607901.76 | 1380 | 1382.76 | 607740 | 606519 | 2017-09-01 | 2017-08-08 | 2017-09-08 | 280584 | 280022.832 | 3048 | 3054.096 | 277536 | 276968.736 | 2017-09-01 | 2017-08-05 | 2017-09-05 | 591600 | 590416.8 | 1470 | 1472.94 | 590130 | 588943.86 | 2017-09-01 | 2017-08-05 | 2017-09-05 | 567150 | 566015.7 | 1500 | 1503 | 565650 | 564512.7 | 2017-09-01 | 2017-08-08 | 2017-09-08 | 405600 | 404788.8 | 2640 | 2645.28 | 402960 | 402143.52 | 2017-09-01 | 2017-08-08 | 2017-09-08 | 302808 | 302202.384 | 2808 | 2813.616 | 300000 | 299388.768
2017-10-01 | 2017-09-08 | 2017-10-09 | 354432 | 353723.136 | 1464 | 1466.928 | 352968 | 352256.208 | 2017-10-01 | 2017-09-08 | 2017-10-09 | 336600 | 335926.8 | 1440 | 1442.88 | 335160 | 334483.92 | 2017-10-01 | 2017-09-08 | 2017-10-09 | 362280 | 361555.44 | 1464 | 1466.928 | 360816 | 360088.512 | 2017-10-01 | 2017-09-05 | 2017-10-05 | 506730 | 505716.54 | 1290 | 1292.58 | 505440 | 504423.96 | 2017-10-01 | 2017-09-08 | 2017-10-09 | 329184 | 328525.632 | 1632 | 1635.264 | 327552 | 326890.368 | 2017-10-01 | 2017-09-05 | 2017-10-05 | 484980 | 484010.04 | 1440 | 1442.88 | 483540 | 482567.16 | 2017-10-01 | 2017-09-05 | 2017-10-05 | 495180 | 494189.64 | 1290 | 1292.58 | 493890 | 492897.06 | 2017-10-01 | 2017-09-08 | 2017-10-09 | 392544 | 391758.912 | 1104 | 1106.208 | 391440 | 390652.704 | 2017-10-01 | 2017-09-08 | 2017-10-09 | 359664 | 358944.672 | 1488 | 1490.976 | 358176 | 357453.696
2017-11-01 | 2017-10-09 | 2017-11-06 | 196536 | 196142.928 | 2208 | 2212.416 | 194328 | 193930.512 | 2017-11-01 | 2017-10-09 | 2017-11-06 | 155736 | 155424.528 | 1896 | 1899.792 | 153840 | 153524.736 | 2017-11-01 | 2017-10-09 | 2017-11-06 | 197016 | 196621.968 | 2208 | 2212.416 | 194808 | 194409.552 | 2017-11-01 | 2017-10-05 | 2017-11-05 | 437130 | 436255.74 | 2970 | 2975.94 | 434160 | 433279.8 | 2017-11-01 | 2017-10-09 | 2017-11-06 | 162624 | 162298.752 | 2136 | 2140.272 | 160488 | 160158.48 | 2017-11-01 | 2017-10-05 | 2017-11-05 | 351660 | 350956.68 | 2970 | 2975.94 | 348690 | 347980.74 | 2017-11-01 | 2017-10-05 | 2017-11-05 | 357780 | 357064.44 | 2670 | 2675.34 | 355110 | 354389.1 | 2017-11-01 | 2017-10-09 | 2017-11-06 | 191904 | 191520.192 | 1680 | 1683.36 | 190224 | 189836.832 | 2017-11-01 | 2017-10-09 | 2017-11-06 | 197904 | 197508.192 | 2016 | 2020.032 | 195888 | 195488.16
2017-12-01 | 2017-11-06 | 2017-12-07 | 82392 | 82227.216 | 2832 | 2837.664 | 79560 | 79389.552 | 2017-12-01 | 2017-11-06 | 2017-12-07 | 83256 | 83089.488 | 2664 | 2669.328 | 80592 | 80420.16 | 2017-12-01 | 2017-11-06 | 2017-12-07 | 48168 | 48071.664 | 3144 | 3150.288 | 45024 | 44921.376 | 2017-12-01 | 2017-11-05 | 2017-12-05 | 69480 | 69341.04 | 5040 | 5050.08 | 64440 | 64290.96 | 2017-12-01 | 2017-11-06 | 2017-12-07 | 71472 | 71329.056 | 3048 | 3054.096 | 68424 | 68274.96 | 2017-12-01 | 2017-11-05 | 2017-12-05 | 63900 | 63772.2 | 5100 | 5110.2 | 58800 | 58662 | 2017-12-01 | 2017-11-05 | 2017-12-05 | 63060 | 62933.88 | 4710 | 4719.42 | 58350 | 58214.46 | 2017-12-01 | 2017-11-06 | 2017-12-07 | 81672 | 81508.656 | 2304 | 2308.608 | 79368 | 79200.048 | 2017-12-01 | 2017-11-06 | 2017-12-07 | 75624 | 75472.752 | 2760 | 2765.52 | 72864 | 72707.232
2018-01-01 | 2017-12-07 | 2017-12-31 | 210061.2414 | 209641.1189 | 1549.2414 | 1552.3399 | 208512 | 208088.779 | 2018-01-01 | 2017-12-07 | 2017-12-31 | 197309.7931 | 196915.1735 | 1310.8966 | 1313.5183 | 195998.8966 | 195601.6552 | 2018-01-01 | 2017-12-07 | 2017-12-31 | 195164.6897 | 194774.3603 | 1688.2759 | 1691.6524 | 193476.4138 | 193082.7079 | 2018-01-01 | 2017-12-05 | 2017-12-31 | 34722.5806 | 34653.1355 | 4403.2258 | 4412.0323 | 30319.3548 | 30241.1032 | 2018-01-01 | 2017-12-07 | 2017-12-31 | 170555.5862 | 170214.475 | 1569.1034 | 1572.2417 | 168986.4828 | 168642.2334 | 2018-01-01 | 2017-12-05 | 2017-12-31 | 35527.7419 | 35456.6865 | 4529.0323 | 4538.0903 | 30998.7097 | 30918.5961 | 2018-01-01 | 2017-12-05 | 2017-12-31 | 36232.2581 | 36159.7935 | 4176.7742 | 4185.1277 | 32055.4839 | 31974.6658 | 2018-01-01 | 2017-12-07 | 2017-12-31 | 196038.6207 | 195646.5434 | 1390.3448 | 1393.1255 | 194648.2759 | 194253.4179 | 2018-01-01 | 2017-12-07 | 2017-12-31 | 142848 | 142562.304 | 1350.6207 | 1353.3219 | 141497.3793 | 141208.9821
| 2018-01-01 | 2018-01-05 | 43762.7586 | 43675.2331 | 322.7586 | 323.4041 | 43440 | 43351.829 |  | 2018-01-01 | 2018-01-05 | 41106.2069 | 41023.9945 | 273.1034 | 273.6497 | 40833.1034 | 40750.3448 |  | 2018-01-01 | 2018-01-05 | 40659.3103 | 40577.9917 | 351.7241 | 352.4276 | 40307.5862 | 40225.5641 |  | 2018-01-01 | 2018-01-05 | 6677.4194 | 6664.0645 | 846.7742 | 848.4677 | 5830.6452 | 5815.5968 |  | 2018-01-01 | 2018-01-05 | 35532.4138 | 35461.349 | 326.8966 | 327.5503 | 35205.5172 | 35133.7986 |  | 2018-01-01 | 2018-01-05 | 6832.2581 | 6818.5935 | 870.9677 | 872.7097 | 5961.2903 | 5945.8839 |  | 2018-01-01 | 2018-01-05 | 6967.7419 | 6953.8065 | 803.2258 | 804.8323 | 6164.5161 | 6148.9742 |  | 2018-01-01 | 2018-01-05 | 40841.3793 | 40759.6966 | 289.6552 | 290.2345 | 40551.7241 | 40469.4621 |  | 2018-01-01 | 2018-01-05 | 29760 | 29700.48 | 281.3793 | 281.9421 | 29478.6207 | 29418.5379
2018-02-01 | 2018-01-05 | 2018-02-05 | 267744 | 267208.512 | 1680 | 1683.36 | 266064 | 265525.152 | 2018-02-01 | 2018-01-05 | 2018-02-05 | 266352 | 265819.296 | 1296 | 1298.592 | 265056 | 264520.704 | 2018-02-01 | 2018-01-05 | 2018-02-05 | 262632 | 262106.736 | 1776 | 1779.552 | 260856 | 260327.184 | 2018-02-01 | 2018-01-05 | 2018-02-05 | 19200 | 19161.6 | 6120 | 6132.24 | 13080 | 13029.36 | 2018-02-01 | 2018-01-05 | 2018-02-05 | 230256 | 229795.488 | 1848 | 1851.696 | 228408 | 227943.792 | 2018-02-01 | 2018-01-05 | 2018-02-05 | 17190 | 17155.62 | 6360 | 6372.72 | 10830 | 10782.9 | 2018-02-01 | 2018-01-05 | 2018-02-05 | 23010 | 22963.98 | 5370 | 5380.74 | 17640 | 17583.24 | 2018-02-01 | 2018-01-05 | 2018-02-05 | 290592 | 290010.816 | 1464 | 1466.928 | 289128 | 288543.888 | 2018-02-01 | 2018-01-05 | 2018-02-05 | 245736 | 245244.528 | 1824 | 1827.648 | 243912 | 243416.88
2018-03-01 | 2018-02-05 | 2018-02-28 | 210311.8571 | 209891.2334 | 1224 | 1226.448 | 209087.8571 | 208664.7854 | 2018-03-01 | 2018-02-05 | 2018-02-28 | 187285.5449 | 186910.9738 | 1224 | 1226.448 | 186061.5449 | 185684.5258 | 2018-03-01 | 2018-02-05 | 2018-02-28 | 196292.5388 | 195899.9538 | 1440 | 1442.88 | 194852.5388 | 194457.0738 | 2018-03-01 | 2018-02-05 | 2018-02-28 | 34517.112 | 34448.0778 | 4920 | 4929.84 | 29597.112 | 29518.2378 | 2018-03-01 | 2018-02-05 | 2018-02-28 | 170502.6438 | 170161.6385 | 1704 | 1707.408 | 168798.6438 | 168454.2305 | 2018-03-01 | 2018-02-05 | 2018-02-28 | 36264.5161 | 36191.9871 | 4950 | 4959.9 | 31314.5161 | 31232.0871 | 2018-03-01 | 2018-02-05 | 2018-02-28 | 36530.4796 | 36457.4187 | 4590 | 4599.18 | 31940.4796 | 31858.2387 | 2018-03-01 | 2018-02-05 | 2018-02-28 | 244560.4787 | 244071.3578 | 1056 | 1058.112 | 243504.4787 | 243013.2458 | 2018-03-01 | 2018-02-05 | 2018-02-28 | 179724.7718 | 179365.3223 | 1584 | 1587.168 | 178140.7718 | 177778.1543
Total | [6 empty] | 17957408.3541 | 17943718.2264 | Total | [6 empty] | 15753951.5309 | 15741975.6478 | Total | [6 empty] | 17534106.1913 | 17520664.4703 | Total | [6 empty] | 21734319.5576 | 21716154.4034 | Total | [6 empty] | 13755092.5252 | 13743860.6079 | Total | [6 empty] | 20801161.3139 | 20783555.2248 | Total | [6 empty] | 19277531.9743 | 19260330.5333 | Total | [6 empty] | 19210658.192 | 19195924.1591 | Total | [6 empty] | 16798336.1049 | 16785386.6873
Error factor is applied for the months highlighted in this color
Apportioned value is highlighted in this color

## Net Generation
Month | Primary Data Source | Cross - Check data source
| Net Electricity Generation (KWh) | As per monthly allocation statements issued by the Tamil Nadu Generation and Distribution Corporation Ltd (TANGEDCO) | Month | Net Electricity Generation with error factor (KWh) | Net Electricity Generation(MWh) EG, y | Emission Factor | Emissions Reduction | Vintage Breakdown
2012-04-01 | 670415.8012 | 672414 | 2012-04-01 | 670415.8012 | 670.4158 | 0.92931 | 623.0241 | 29874
2012-05-01 | 2515014 | 2515014 | 2012-05-01 | 2515014 | 2515.014 | 0.92931 | 2337.2277
2012-06-01 | 5496612 | 5496612 | 2012-06-01 | 5496612 | 5496.612 | 0.92931 | 5108.0565
2012-07-01 | 5560512 | 5560512 | 2012-07-01 | 5560512 | 5560.512 | 0.92931 | 5167.4394
2012-08-01 | 5073942 | 5073942 | 2012-08-01 | 5073942 | 5073.942 | 0.92931 | 4715.265
2012-09-01 | 5492484 | 5492484 | 2012-09-01 | 5492484 | 5492.484 | 0.92931 | 5104.2203
2012-10-01 | 4133448 | 4133448 | 2012-10-01 | 4133448 | 4133.448 | 0.92931 | 3841.2546
2012-11-01 | 795222 | 795222 | 2012-11-01 | 795222 | 795.222 | 0.92931 | 739.0078
2012-12-01 | 960888 | 960888 | 2012-12-01 | 2409660.2736 | 2409.6603 | 0.92931 | 2239.3214
2013-01-01 | 694013.7264 | 2142786 | 2013-01-01 | 694013.7264 | 694.0137 | 0.92931 | 644.9539 | 23330
2013-02-01 | 2012322 | 2012322 | 2013-02-01 | 2012322 | 2012.322 | 0.92931 | 1870.071
2013-03-01 | 1621962 | 1622052 | 2013-03-01 | 1621962 | 1621.962 | 0.92931 | 1507.3055
2013-04-01 | 764694 | - | 2013-04-01 | 764694 | 764.694 | 0.92931 | 710.6378
2013-05-01 | 1551936 | 1551936 | 2013-05-01 | 1551936 | 1551.936 | 0.92931 | 1442.2296
2013-06-01 | 4825668 | 4825668 | 2013-06-01 | 4825668 | 4825.668 | 0.92931 | 4484.5415
2013-07-01 | 3772854 | 3774486 | 2013-07-01 | 3772854 | 3772.854 | 0.92931 | 3506.151
2013-08-01 | 2482878 | 2484174 | 2013-08-01 | 2482878 | 2482.878 | 0.92931 | 2307.3634
2013-09-01 | 2284746 | 2284746 | 2013-09-01 | 2284746 | 2284.746 | 0.92931 | 2123.2373
2013-10-01 | 2224296 | 2224296 | 2013-10-01 | 2224296 | 2224.296 | 0.92931 | 2067.0605
2013-11-01 | 1277946 | 1277946 | 2013-11-01 | 1277946 | 1277.946 | 0.92931 | 1187.608
2013-12-01 | 670458 | 670458 | 2013-12-01 | 1592131.3548 | 1592.1314 | 0.92931 | 1479.5836
2014-01-01 | 428950.6452 | 1350624 | 2014-01-01 | 428950.6452 | 428.9506 | 0.92931 | 398.6281 | 23946
2014-02-01 | 1595496 | 1595496 | 2014-02-01 | 1595496 | 1595.496 | 0.92931 | 1482.7104
2014-03-01 | 1135470 | 1135470 | 2014-03-01 | 1135470 | 1135.47 | 0.92931 | 1055.2036
2014-04-01 | 1405842 | 1405842 | 2014-04-01 | 1405842 | 1405.842 | 0.92931 | 1306.463
2014-05-01 | 775284 | 775284 | 2014-05-01 | 775284 | 775.284 | 0.92931 | 720.4792
2014-06-01 | 3043320 | 3043320 | 2014-06-01 | 3043320 | 3043.32 | 0.92931 | 2828.1877
2014-07-01 | 5378226 | 5368226 | 2014-07-01 | 5378226 | 5378.226 | 0.92931 | 4998.0392
2014-08-01 | 5401680 | 5401680 | 2014-08-01 | 5401680 | 5401.68 | 0.92931 | 5019.8352
2014-09-01 | 2501994 | 2501994 | 2014-09-01 | 2501994 | 2501.994 | 0.92931 | 2325.128
2014-10-01 | 1796700 | 1796700 | 2014-10-01 | 1796700 | 1796.7 | 0.92931 | 1669.6913
2014-11-01 | 779442 | 779442 | 2014-11-01 | 779442 | 779.442 | 0.92931 | 724.3432
2014-12-01 | 845760 | 845790 | 2014-12-01 | 1525575.871 | 1525.5759 | 0.92931 | 1417.7329
2015-01-01 | 262922.129 | 942738 | 2015-01-01 | 262922.129 | 262.9221 | 0.92931 | 244.3362 | 17755
2015-02-01 | 1120368 | 1120368 | 2015-02-01 | 1120368 | 1120.368 | 0.92931 | 1041.1692
2015-03-01 | 798522 | 798522 | 2015-03-01 | 798522 | 798.522 | 0.92931 | 742.0745
2015-04-01 | 793362 | 793362 | 2015-04-01 | 793362 | 793.362 | 0.92931 | 737.2792
2015-05-01 | 316740 | 316740 | 2015-05-01 | 316740 | 316.74 | 0.92931 | 294.3496
2015-06-01 | 1434960 | 1434960 | 2015-06-01 | 1434960 | 1434.96 | 0.92931 | 1333.5227
2015-07-01 | 3562848 | 3562848 | 2015-07-01 | 3562848 | 3562.848 | 0.92931 | 3310.9903
2015-08-01 | 4417776 | 4417776 | 2015-08-01 | 4417776 | 4417.776 | 0.92931 | 4105.4834
2015-09-01 | 2706240 | 2706240 | 2015-09-01 | 2706240 | 2706.24 | 0.92931 | 2514.9359
2015-10-01 | 2135862 | 2135862 | 2015-10-01 | 2135862 | 2135.862 | 0.92931 | 1984.8779
2015-11-01 | 371184 | 371184 | 2015-11-01 | 371184 | 371.184 | 0.92931 | 344.945
2015-12-01 | 302268 | 302268 | 2015-12-01 | 1185473.0397 | 1185.473 | 0.92931 | 1101.672
2016-01-01 | 197520.9603 | 1080726 | 2016-01-01 | 197520.9603 | 197.521 | 0.92931 | 183.5582 | 26984
2016-02-01 | 1074420 | 1074420 | 2016-02-01 | 1072174.728 | 1072.1747 | 0.92931 | 996.3827
2016-03-01 | 1029462 | 1029462 | 2016-03-01 | 1027311.852 | 1027.3119 | 0.92931 | 954.6912
2016-04-01 | 599754 | 599754 | 2016-04-01 | 598428.564 | 598.4286 | 0.92931 | 556.1256
2016-05-01 | 1154886 | 1154886 | 2016-05-01 | 1152417.492 | 1152.4175 | 0.92931 | 1070.9531
2016-06-01 | 3017334 | 3017334 | 2016-06-01 | 3011225.004 | 3011.225 | 0.92931 | 2798.3615
2016-07-01 | 4610628 | 4610628 | 2016-07-01 | 4601366.016 | 4601.366 | 0.92931 | 4276.0955
2016-08-01 | 4014168 | 4014168 | 2016-08-01 | 4006090.92 | 4006.0909 | 0.92931 | 3722.9004
2016-09-01 | 5369334 | 5369334 | 2016-09-01 | 5358546.756 | 5358.5468 | 0.92931 | 4979.7511
2016-10-01 | 4599648 | 4599648 | 2016-10-01 | 4590404.112 | 4590.4041 | 0.92931 | 4265.9084
2016-11-01 | 1758012 | 1758012 | 2016-11-01 | 1754390.664 | 1754.3907 | 0.92931 | 1630.3728
2016-12-01 | 750156 | 750156 | 2016-12-01 | 1666839.5946 | 1666.8396 | 0.92931 | 1549.0107
2017-01-01 | 255535.1613 | 1175790 | 2017-01-01 | 255001.5294 | 255.0015 | 0.92931 | 236.9755 | 29979
2017-02-01 | 1242714 | 1242714 | 2017-02-01 | 1240135.332 | 1240.1353 | 0.92931 | 1152.4702
2017-03-01 | 1419522 | 1419522 | 2017-03-01 | 1416613.164 | 1416.6132 | 0.92931 | 1316.4728
2017-04-01 | 1099758 | 1099758 | 2017-04-01 | 1097419.596 | 1097.4196 | 0.92931 | 1019.843
2017-05-01 | 2363790 | 2363790 | 2017-05-01 | 2358925.932 | 2358.9259 | 0.92931 | 2192.1735
2017-06-01 | 4850862 | 4850862 | 2017-06-01 | 4841107.788 | 4841.1078 | 0.92931 | 4498.8899
2017-07-01 | 5159406 | 5159406 | 2017-07-01 | 5149056.684 | 5149.0567 | 0.92931 | 4785.0699
2017-08-01 | 4642158 | 4642158 | 2017-08-01 | 4632818.7 | 4632.8187 | 0.92931 | 4305.3247
2017-09-01 | 3651480 | 3651480 | 2017-09-01 | 3644091.672 | 3644.0917 | 0.92931 | 3386.4908
2017-10-01 | 3608982 | 3608982 | 2017-10-01 | 3601713.588 | 3601.7136 | 0.92931 | 3347.1085
2017-11-01 | 2227536 | 2227536 | 2017-11-01 | 2222997.912 | 2222.9979 | 0.92931 | 2065.8542
2017-12-01 | 607422 | 607422 | 2017-12-01 | 1800092.8886 | 1800.0929 | 0.92931 | 1672.8443
2018-01-01 | 247773.0033 | 1444386 | 2018-01-01 | 247259.9914 | 247.26 | 0.92931 | 229.7812 | 2889
2018-02-01 | 1594974 | 1597434 | 2018-02-01 | 1591673.1 | 1591.6731 | 0.92931 | 1479.1577
2018-03-01 | 1273297.9429 | 1425738 | 2018-03-01 | 1270660.579 | 1270.6606 | 0.92931 | 1180.8376
Total | 160614061.3696 | 166049648 | Total | 166533279.9603 | 166533.28 | - | 154761.0424 | 154757
Note on D47: HP: The value is added as per the allocation statement because the WTG wise JMR for the month is not available.
Note on D77: EKI: Apportioned Value

## DGR March-2012
WTG No. 2536 |  | WTG No. 2537 |  | WTG No. 2538 |  | WTG No. 2550 |  | WTG No. 2551 |  | WTG No. 2583 |  | WTG No. 2622 |  | WTG No. 2626 |  | WTG No. 2633
Date | Export (kwh) | Date | Export (kwh) | Date | Export (kwh) | Date | Export (kwh) | Date | Export (kwh) | Date | Export (kwh) | Date | Export (kwh) | Date | Export (kwh) | Date | Export (kwh)
2012-03-15 | 210 | 2012-03-15 | 192 | 2012-03-15 | 173 | 2012-03-15 | 310 | 2012-03-15 | 133 | 2012-03-15 | 265 | 2012-03-15 | 280 | 2012-03-15 | 264 | 2012-03-15 | 190
2012-03-16 | 488 | 2012-03-16 | 476 | 2012-03-16 | 331 | 2012-03-16 | 3074 | 2012-03-16 | 206 | 2012-03-16 | 1839 | 2012-03-16 | 2276 | 2012-03-16 | 440 | 2012-03-16 | 645
2012-03-17 | 1182 | 2012-03-17 | 1484 | 2012-03-17 | 1176 | 2012-03-17 | 4777 | 2012-03-17 | 869 | 2012-03-17 | 6012 | 2012-03-17 | 1623 | 2012-03-17 | 1287 | 2012-03-17 | 1131
2012-03-18 | 1358 | 2012-03-18 | 1582 | 2012-03-18 | 1654 | 2012-03-18 | 444 | 2012-03-18 | 1392 | 2012-03-18 | 2575 | 2012-03-18 | 1849 | 2012-03-18 | 1706 | 2012-03-18 | 1698
2012-03-19 | 1011 | 2012-03-19 | 2069 | 2012-03-19 | 2572 | 2012-03-19 | 3707 | 2012-03-19 | 1590 | 2012-03-19 | 3786 | 2012-03-19 | 4933 | 2012-03-19 | 2989 | 2012-03-19 | 2534
2012-03-20 | 1659 | 2012-03-20 | 2132 | 2012-03-20 | 1953 | 2012-03-20 | 1801 | 2012-03-20 | 1125 | 2012-03-20 | 1274 | 2012-03-20 | 2720 | 2012-03-20 | 2627 | 2012-03-20 | 2147
2012-03-21 | 4285 | 2012-03-21 | 4378 | 2012-03-21 | 5760 | 2012-03-21 | 1709 | 2012-03-21 | 3725 | 2012-03-21 | 1969 | 2012-03-21 | 1689 | 2012-03-21 | 6749 | 2012-03-21 | 5207
2012-03-22 | 2872 | 2012-03-22 | 1401 | 2012-03-22 | 3210 | 2012-03-22 | 1883 | 2012-03-22 | 2046 | 2012-03-22 | 5721 | 2012-03-22 | 2731 | 2012-03-22 | 1971 | 2012-03-22 | 2967
2012-03-23 | 110 | 2012-03-23 | 265 | 2012-03-23 | 41 | 2012-03-23 | 3500 | 2012-03-23 | 55 | 2012-03-23 | 630 | 2012-03-23 | 4575 | 2012-03-23 | 151 | 2012-03-23 | 360
2012-03-24 | 3010 | 2012-03-24 | 4135 | 2012-03-24 | 3814 | 2012-03-24 | 1121 | 2012-03-24 | 2797 | 2012-03-24 | 348 | 2012-03-24 | 1431 | 2012-03-24 | 4914 | 2012-03-24 | 4596
2012-03-25 | 3715 | 2012-03-25 | 5117 | 2012-03-25 | 5037 | 2012-03-25 | 489 | 2012-03-25 | 4148 | 2012-03-25 | 2881 | 2012-03-25 | 2566 | 2012-03-25 | 7905 | 2012-03-25 | 5539
2012-03-26 | 2161 | 2012-03-26 | 2330 | 2012-03-26 | 2079 | 2012-03-26 | 5144 | 2012-03-26 | 2231 | 2012-03-26 | 1248 | 2012-03-26 | 5009 | 2012-03-26 | 2209 | 2012-03-26 | 2383
2012-03-27 | 2883 | 2012-03-27 | 3432 | 2012-03-27 | 2765 | 2012-03-27 | 3780 | 2012-03-27 | 2561 | 2012-03-27 | 2833 | 2012-03-27 | 2691 | 2012-03-27 | 2931 | 2012-03-27 | 3804
2012-03-28 | 368 | 2012-03-28 | 589 | 2012-03-28 | 550 | 2012-03-28 | 585 | 2012-03-28 | 536 | 2012-03-28 | 5412 | 2012-03-28 | 2752 | 2012-03-28 | 536 | 2012-03-28 | 672
2012-03-29 | 3246 | 2012-03-29 | 636 | 2012-03-29 | 2765 | 2012-03-29 | 4060 | 2012-03-29 | 3069 | 2012-03-29 | 3123 | 2012-03-29 | 5054 | 2012-03-29 | 3721 | 2012-03-29 | 3326
2012-03-30 | 2803 | 2012-03-30 | 1932 | 2012-03-30 | 3122 | 2012-03-30 | 847 | 2012-03-30 | 1562 | 2012-03-30 | 5800 | 2012-03-30 | 4581 | 2012-03-30 | 4736 | 2012-03-30 | 2831
2012-03-31 | 816 | 2012-03-31 | 292 | 2012-03-31 | 704 | 2012-03-31 | 3996 | 2012-03-31 | 904 | 2012-03-31 | 2446 | 2012-03-31 | 4198 | 2012-03-31 | 44 | 2012-03-31 | 747
2012-04-01 | 1600 | 2012-04-01 | 1600 | 2012-04-01 | 1200 | 2012-04-01 | 4104 | 2012-04-01 | 3540 | 2012-04-01 | 1924 | 2012-04-01 | 2891 | 2012-04-01 | 1896 | 2012-04-01 | 2000
2012-04-02 | 1650 | 2012-04-02 | 1650 | 2012-04-02 | 2135 | 2012-04-02 | 4576 | 2012-04-02 | 1800 | 2012-04-02 | 230 | 2012-04-02 | 428 | 2012-04-02 | 1560 | 2012-04-02 | 2540
2012-04-03 | 1800 | 2012-04-03 | 1548 | 2012-04-03 | 3540 | 2012-04-03 | 3827 | 2012-04-03 | 1000 | 2012-04-03 | 1405 | 2012-04-03 | 2541 | 2012-04-03 | 2416 | 2012-04-03 | 1800
2012-04-04 | 2000 | 2012-04-04 | 2000 | 2012-04-04 | 1800 | 2012-04-04 | 2100 | 2012-04-04 | 1600 | 2012-04-04 | 275 | 2012-04-04 | 3262 | 2012-04-04 | 8900 | 2012-04-04 | 1230
2012-04-05 | 3540 | 2012-04-05 | 3540 | 2012-04-05 | 1140 | 2012-04-05 | 1576 | 2012-04-05 | 1400 | 2012-04-05 | 5620 | 2012-04-05 | 3392 | 2012-04-05 | 1842 | 2012-04-05 | 1600
2012-04-06 | 1800 | 2012-04-06 | 2164 | 2012-04-06 | 1354 | 2012-04-06 | 1227 | 2012-04-06 | 1200 | 2012-04-06 | 3798 | 2012-04-06 | 2217 | 2012-04-06 | 1650 | 2012-04-06 | 1400
2012-04-07 | 1150 | 2012-04-07 | 6200 | 2012-04-07 | 1400 | 2012-04-07 | 2550 | 2012-04-07 | 2135 | 2012-04-07 | 4200 | 2012-04-07 | 3455 | 2012-04-07 | 2200 | 2012-04-07 | 2000 | s
2012-04-08 | 1600 | 2012-04-08 | 6841 | 2012-04-08 | 2000 | 2012-04-08 | 2154 | 2012-04-08 | 3540 | 2012-04-08 | 4707 | 2012-04-08 | 1558 | 2012-04-08 | 2358 | 2012-04-08 | 5426
2012-04-09 | 1258 | 2012-04-09 | 1650 | 2012-04-09 | 8540 | 2012-04-09 | 3425 | 2012-04-09 | 1800 | 2012-04-09 | 3319 | 2012-04-09 | 4909 | 2012-04-09 | 1700 | 2012-04-09 | 1520
2012-04-10 | 2000 | 2012-04-10 | 1482 | 2012-04-10 | 1600 | 2012-04-10 | 3485 | 2012-04-10 | 1140 | 2012-04-10 | 1042 | 2012-04-10 | 4174 | 2012-04-10 | 2687 | 2012-04-10 | 1750
2012-04-11 | 7500 | 2012-04-11 | 1600 | 2012-04-11 | 1724 | 2012-04-11 | 4621 | 2012-04-11 | 1650 | 2012-04-11 | 4558 | 2012-04-11 | 1309 | 2012-04-11 | 9541 | 2012-04-11 | 4265
2012-04-12 | 2035 | 2012-04-12 | 2400 | 2012-04-12 | 6200 | 2012-04-12 | 3561 | 2012-04-12 | 1200 | 2012-04-12 | 1304 | 2012-04-12 | 1570 | 2012-04-12 | 1600 | 2012-04-12 | 1254
2012-04-13 | 2000 | 2012-04-13 | 3500 | 2012-04-13 | 2000 | 2012-04-13 | 3725 | 2012-04-13 | 2000 | 2012-04-13 | 5271 | 2012-04-13 | 3228 | 2012-04-13 | 1650 | 2012-04-13 | 536
2012-04-14 | 3540 | 2012-04-14 | 1200 | 2012-04-14 | 3540 | 2012-04-14 | 4200 | 2012-04-14 | 3540 | 2012-04-14 | 2633 | 2012-04-14 | 4106 | 2012-04-14 | 2698 | 2012-04-14 | 3721
2012-04-15 | 1800 | 2012-04-15 | 1432 | 2012-04-15 | 1800 | 2012-04-15 | 2120 | 2012-04-15 | 3142 | 2012-04-15 | 2650 | 2012-04-15 | 1420 | 2012-04-15 | 3652 | 2012-04-15 | 1584
Grand Total | 67450 | Grand Total | 71249 | Grand Total | 77679 | Grand Total | 88478 | Grand Total | 59636 | Grand Total | 91098 | Grand Total | 91418 | Grand Total | 91530 | Grand Total | 73403
Controller data from 15-03-2012 to 15-04-2012 (KWh) | 67450 | Controller data from 15-03-2012 to 15-04-2012 (KWh) | 71249 | Controller data from 15-03-2012 to 15-04-2012 (KWh) | 77679 | Controller data from 15-03-2012 to 15-04-2012 (KWh) | 88478 | Controller data from 15-03-2012 to 15-04-2012 (KWh) | 59636 | Controller data from 15-03-2012 to 15-04-2012 (KWh) | 91098 | Controller data from 15-03-2012 to 15-04-2012 (KWh) | 91418 | Controller data from 15-03-2012 to 15-04-2012 (KWh) | 91530 | Controller data from 15-03-2012 to 15-04-2012 (KWh) | 73403
Controller Data from 16-03-2012 to 15-04-2012 (KWh) | 67240 | Controller Data from 16-03-2012 to 15-04-2012 (KWh) | 71057 | Controller Data from 16-03-2012 to 15-04-2012 (KWh) | 77506 | Controller Data from 16-03-2012 to 15-04-2012 (KWh) | 88168 | Controller Data from 16-03-2012 to 15-04-2012 (KWh) | 59503 | Controller Data from 16-03-2012 to 15-04-2012 (KWh) | 90833 | Controller Data from 16-03-2012 to 15-04-2012 (KWh) | 91138 | Controller Data from 16-03-2012 to 15-04-2012 (KWh) | 91266 | Controller Data from 16-03-2012 to 15-04-2012 (KWh) | 73213
Generation Ratio (KWh) | 0.99689 | Generation Ratio (KWh) | 0.99731 | Generation Ratio (KWh) | 0.99777 | Generation Ratio (KWh) | 0.9965 | Generation Ratio (KWh) | 0.99777 | Generation Ratio (KWh) | 0.99709 | Generation Ratio (KWh) | 0.99694 | Generation Ratio (KWh) | 0.99712 | Generation Ratio (KWh) | 0.99741

## DGR February-2018
WTG No. 2536 |  | WTG No. 2537 |  | WTG No. 2538 |  | WTG No. 2550 |  | WTG No. 2551 |  | WTG No. 2583 |  | WTG No. 2622 |  | WTG No. 2626 |  | WTG No. 2633
Date | Export (kwh) | Date | Export (kwh) | Date | Export (kwh) | Date | Export (kwh) | Date | Export (kwh) | Date | Export (kwh) | Date | Export (kwh) | Date | Export (kwh) | Date | Export (kwh)
2018-02-05 | 5013 | 2018-02-05 | 4283 | 2018-02-05 | 9680 | 2018-02-05 | 930 | 2018-02-05 | 8375 | 2018-02-05 | 600 | 2018-02-05 | 870 | 2018-02-05 | 12204 | 2018-02-05 | 7554
2018-02-06 | 6535 | 2018-02-06 | 6602 | 2018-02-06 | 8781 | 2018-02-06 | 90 | 2018-02-06 | 5444 | 2018-02-06 | 360 | 2018-02-06 | 210 | 2018-02-06 | 11531 | 2018-02-06 | 5780
2018-02-07 | 1462 | 2018-02-07 | 1545 | 2018-02-07 | 2015 | 2018-02-07 | 180 | 2018-02-07 | 1175 | 2018-02-07 | 120 | 2018-02-07 | 150 | 2018-02-07 | 2444 | 2018-02-07 | 1126
2018-02-08 | 2729 | 2018-02-08 | 3423 | 2018-02-08 | 3857 | 2018-02-08 | 2250 | 2018-02-08 | 2076 | 2018-02-08 | 2220 | 2018-02-08 | 3210 | 2018-02-08 | 6049 | 2018-02-08 | 2758
2018-02-09 | 1534 | 2018-02-09 | 1936 | 2018-02-09 | 1147 | 2018-02-09 | 990 | 2018-02-09 | 1506 | 2018-02-09 | 780 | 2018-02-09 | 930 | 2018-02-09 | 1777 | 2018-02-09 | 1649
2018-02-10 | 3528 | 2018-02-10 | 4081 | 2018-02-10 | 5537 | 2018-02-10 | 330 | 2018-02-10 | 3273 | 2018-02-10 | 360 | 2018-02-10 | 1250 | 2018-02-10 | 7719 | 2018-02-10 | 4091
2018-02-11 | 7207 | 2018-02-11 | 6434 | 2018-02-11 | 5500 | 2018-02-11 | 360 | 2018-02-11 | 6439 | 2018-02-11 | 390 | 2018-02-11 | 510 | 2018-02-11 | 11257 | 2018-02-11 | 6648
2018-02-12 | 4664 | 2018-02-12 | 4815 | 2018-02-12 | 5710 | 2018-02-12 | 450 | 2018-02-12 | 4087 | 2018-02-12 | 210 | 2018-02-12 | 720 | 2018-02-12 | 8605 | 2018-02-12 | 3952
2018-02-13 | 8843 | 2018-02-13 | 8760 | 2018-02-13 | 8771 | 2018-02-13 | 390 | 2018-02-13 | 8246 | 2018-02-13 | 840 | 2018-02-13 | 900 | 2018-02-13 | 10415 | 2018-02-13 | 8348
2018-02-14 | 11846 | 2018-02-14 | 10493 | 2018-02-14 | 10071 | 2018-02-14 | 2070 | 2018-02-14 | 10883 | 2018-02-14 | 2400 | 2018-02-14 | 1920 | 2018-02-14 | 11217 | 2018-02-14 | 10146
2018-02-15 | 16579 | 2018-02-15 | 16229 | 2018-02-15 | 14575 | 2018-02-15 | 4050 | 2018-02-15 | 15029 | 2018-02-15 | 5100 | 2018-02-15 | 4770 | 2018-02-15 | 16000 | 2018-02-15 | 14059
2018-02-16 | 14775 | 2018-02-16 | 14236 | 2018-02-16 | 13445 | 2018-02-16 | 3570 | 2018-02-16 | 8924 | 2018-02-16 | 4290 | 2018-02-16 | 3780 | 2018-02-16 | 15114 | 2018-02-16 | 12594
2018-02-17 | 8902 | 2018-02-17 | 8279 | 2018-02-17 | 7571 | 2018-02-17 | 720 | 2018-02-17 | 7223 | 2018-02-17 | 570 | 2018-02-17 | 510 | 2018-02-17 | 10697 | 2018-02-17 | 7223
2018-02-18 | 6149 | 2018-02-18 | 6731 | 2018-02-18 | 5876 | 2018-02-18 | 390 | 2018-02-18 | 5642 | 2018-02-18 | 390 | 2018-02-18 | 360 | 2018-02-18 | 9090 | 2018-02-18 | 5318
2018-02-19 | 14281 | 2018-02-19 | 12406 | 2018-02-19 | 13204 | 2018-02-19 | 1020 | 2018-02-19 | 10152 | 2018-02-19 | 990 | 2018-02-19 | 1170 | 2018-02-19 | 13120 | 2018-02-19 | 10473
2018-02-20 | 13702 | 2018-02-20 | 11934 | 2018-02-20 | 12739 | 2018-02-20 | 1080 | 2018-02-20 | 11361 | 2018-02-20 | 1290 | 2018-02-20 | 1290 | 2018-02-20 | 14951 | 2018-02-20 | 11394
2018-02-21 | 11049 | 2018-02-21 | 10635 | 2018-02-21 | 11490 | 2018-02-21 | 1320 | 2018-02-21 | 8881 | 2018-02-21 | 1530 | 2018-02-21 | 1620 | 2018-02-21 | 14292 | 2018-02-21 | 9818
2018-02-22 | 7232 | 2018-02-22 | 8462 | 2018-02-22 | 8599 | 2018-02-22 | 270 | 2018-02-22 | 5663 | 2018-02-22 | 450 | 2018-02-22 | 600 | 2018-02-22 | 10127 | 2018-02-22 | 6577
2018-02-23 | 12505 | 2018-02-23 | 11483 | 2018-02-23 | 11163 | 2018-02-23 | 360 | 2018-02-23 | 8731 | 2018-02-23 | 720 | 2018-02-23 | 960 | 2018-02-23 | 14218 | 2018-02-23 | 10060
2018-02-24 | 13138 | 2018-02-24 | 13592 | 2018-02-24 | 12347 | 2018-02-24 | 1890 | 2018-02-24 | 11366 | 2018-02-24 | 1800 | 2018-02-24 | 1500 | 2018-02-24 | 13768 | 2018-02-24 | 11833
2018-02-25 | 16699 | 2018-02-25 | 16001 | 2018-02-25 | 13413 | 2018-02-25 | 2250 | 2018-02-25 | 15020 | 2018-02-25 | 2820 | 2018-02-25 | 2730 | 2018-02-25 | 15653 | 2018-02-25 | 14438
2018-02-26 | 7918 | 2018-02-26 | 6921 | 2018-02-26 | 7948 | 2018-02-26 | 1950 | 2018-02-26 | 5427 | 2018-02-26 | 2670 | 2018-02-26 | 2910 | 2018-02-26 | 11206 | 2018-02-26 | 6562
2018-02-27 | 15361 | 2018-02-27 | 7860 | 2018-02-27 | 12627 | 2018-02-27 | 2850 | 2018-02-27 | 13337 | 2018-02-27 | 2910 | 2018-02-27 | 1830 | 2018-02-27 | 10616 | 2018-02-27 | 12849
2018-02-28 | 2459 | 2018-02-28 | 274 | 2018-02-28 | 5750 | 2018-02-28 | 2650 | 2018-02-28 | 4498 | 2018-02-28 | 3150 | 2018-02-28 | 2590 | 2018-02-28 | 11453 | 2018-02-28 | 6760
2018-03-01 | 6940 | 2018-03-01 | 5985 | 2018-03-01 | 6946 | 2018-03-01 | 2850 | 2018-03-01 | 3899 | 2018-03-01 | 3360 | 2018-03-01 | 3840 | 2018-03-01 | 9218 | 2018-03-01 | 1595
2018-03-02 | 6746 | 2018-03-02 | 6382 | 2018-03-02 | 6644 | 2018-03-02 | 1380 | 2018-03-02 | 5017 | 2018-03-02 | 1680 | 2018-03-02 | 2370 | 2018-03-02 | 8899 | 2018-03-02 | 6086
2018-03-03 | 5061 | 2018-03-03 | 5438 | 2018-03-03 | 6172 | 2018-03-03 | 630 | 2018-03-03 | 4591 | 2018-03-03 | 750 | 2018-03-03 | 330 | 2018-03-03 | 7587 | 2018-03-03 | 4231
2018-03-04 | 2186 | 2018-03-04 | 2619 | 2018-03-04 | 2919 | 2018-03-04 | 840 | 2018-03-04 | 1793 | 2018-03-04 | 1080 | 2018-03-04 | 1380 | 2018-03-04 | 3939 | 2018-03-04 | 2565
2018-03-05 | 1326 | 2018-03-05 | 3266 | 2018-03-05 | 3661 | 2018-03-05 | 810 | 2018-03-05 | 2366 | 2018-03-05 | 810 | 2018-03-05 | 450 | 2018-03-05 | 4467 | 2018-03-05 | 2868
Grand Total | 236369 | Grand Total | 221105 | Grand Total | 238158 | Grand Total | 38920 | Grand Total | 200424 | Grand Total | 44640 | Grand Total | 45660 | Grand Total | 297633 | Grand Total | 209355
Controller data from 05-02-2018 to 05-03-2018 (KWh) | 236369 | Controller data from 05-02-2018 to 05-03-2018 (KWh) | 221105 | Controller data from 05-02-2018 to 05-03-2018 (KWh) | 238158 | Controller data from 05-02-2018 to 05-03-2018 (KWh) | 38920 | Controller data from 05-02-2018 to 05-03-2018 (KWh) | 200424 | Controller data from 05-02-2018 to 05-03-2018 (KWh) | 44640 | Controller data from 05-02-2018 to 05-03-2018 (KWh) | 45660 | Controller data from 05-02-2018 to 05-03-2018 (KWh) | 297633 | Controller data from 05-02-2018 to 05-03-2018 (KWh) | 209355
Controller data from 05-02-2018 to 28-02-2018 (KWh) | 214110 | Controller data from 05-02-2018 to 28-02-2018 (KWh) | 197415 | Controller data from 05-02-2018 to 28-02-2018 (KWh) | 211816 | Controller data from 05-02-2018 to 28-02-2018 (KWh) | 35260 | Controller data from 05-02-2018 to 28-02-2018 (KWh) | 182758 | Controller data from 05-02-2018 to 28-02-2018 (KWh) | 36960 | Controller data from 05-02-2018 to 28-02-2018 (KWh) | 37290 | Controller data from 05-02-2018 to 28-02-2018 (KWh) | 263523 | Controller data from 05-02-2018 to 28-02-2018 (KWh) | 192010
Generation Ratio (KWh) | 0.90583 | Generation Ratio (KWh) | 0.89286 | Generation Ratio (KWh) | 0.88939 | Generation Ratio (KWh) | 0.90596 | Generation Ratio (KWh) | 0.91186 | Generation Ratio (KWh) | 0.82796 | Generation Ratio (KWh) | 0.81669 | Generation Ratio (KWh) | 0.8854 | Generation Ratio (KWh) | 0.91715