## Annual Expected ERs
CENTRAL ELECTRICITY AUTHORITY: CO2 BASELINE DATABASE
VERSION | 15
DATE | 2019-12-01
Tool Applied | "Tool to Calculate the Emission Factor for an Electricity System", Version 7.0
Net Generation in Operating Margin (GWH) (incl. Imports)
| 2016-17 | 2017-18 | 2018-19
Indian Grid | 916277.8338 | 960692.8819 | 995956.515
Simple Operating Margin (tCO2/MWh) (incl. Imports) (1) (2)
| 2016-17 | 2017-18 | 2018-19
Indian Grid | 0.96363 | 0.95434 | 0.96853
Build Margin (tCO2/MWh) (not adjusted for imports)
| 2016-17 | 2017-18 | 2018-19
Indian Grid | 0.87233 | 0.86609 | 0.88105
Weighted Generation Operating Margin
Indian Grid | 0.96222
Combined Margin Emission Factor
Indian Grid | 0.9419
ER calculation - KSPL |  | Source
Project capacity | 50
PLF | 23.25% | DPR
Annual Generation (MWh) | 101835 | Calculated
Annual degradation from 2nd year onwards (%) | 0.6% | DPR
Annual Emission Reductions | 95918.3865 | Calculated
Year | Net Electricity Generation | Baseline Emissions | Project Emissions | Leakage | Emission Reduction
| MWh | tCO2 | tCO2 | tCO2 | tCO2
| EGBL,y | BEy | PEy | Ly | ERy
Year 1 | 101835 | 95918.3865 | 0 | 0 | 95918.3865
Year 2 | 101223.99 | 95342.8762 | 0 | 0 | 95342.8762
Year 3 | 100616.6461 | 94770.8189 | 0 | 0 | 94770.8189
Year 4 | 100012.9462 | 94202.194 | 0 | 0 | 94202.194
Year 5 | 99412.8685 | 93636.9808 | 0 | 0 | 93636.9808
Year 6 | 98816.3913 | 93075.159 | 0 | 0 | 93075.159
Year 7 | 98223.4929 | 92516.708 | 0 | 0 | 92516.708
Total | 700141.335 | 659463.1234 | 0 | 0 | 659463.1234
Average | 100020.1907 | 94209.0176 | 0 | 0 | 94209

## Annual Estimated SDGs
S. No. | SDG Indicator |  | Estimated Annual Value | Unit
1 | SDG 7: | Affordable and Clean Energy | 100020.1907 | MWh
2 | SDG 8: | Decent Work and Economic Growth | 20 | Number of employees
|  |  | 1 | Number of Trainings
3 | SDG 13 | Climate Action | 94209 | tCO2e per annum

## Results (hidden)
CENTRAL ELECTRICITY AUTHORITY: CO2 BASELINE DATABASE
VERSION |  | 12.0
DATE |  | November 17
BASELINE METHODOLOGY |  | ACM0002 / Ver 17.0 and "Tool to Calculate the Emission Factor for an Electricity System", Version 6.0
EMISSION FACTORS
Emission Factors (tCO2/MWh) (excl. Imports) | 2011-12 | 2012-13 | 2013-14 | 2014-15 | 2015-16 | Emission Factors (tCO2/MWh) (incl. Imports) | 2011-12 | 2012-13 | 2013-14 | 2014-15 | 2015-16
Weighted Average Emission Rate | 0.78293 | 0.83016 | 0.82024 | 0.82855 | 0.82399 | Weighted Average Emission Rate (2) | 0.77788 | 0.83016 | 0.81513 | 0.82443 | 0.82022
Simple Operating Margin (1) | 0.97355 | 0.99906 | 1.0079 | 0.99625 | 0.97077 | Simple Operating Margin (1) (2) | 0.97355 | 0.99224 | 1.0002 | 0.9903 | 0.96554
Build Margin | 0.92122 | 0.97175 | 0.95496 | 0.92847 | 0.9083 | Build Margin (not adjusted for imports) | 0.92122 | 0.97175 | 0.95496 | 0.92847 | 0.9083
Combined Margin (1) | 0.94738 | 0.9854 | 0.98145 | 0.96236 | 0.93953 | Combined Margin (1) (2) | 0.94738 | 0.98199 | 0.9776 | 0.95938 | 0.93692
(1) Operating margin is based on the data for the same year. This corresponds to the ex post option | [5 empty] | (1) Operating margin is based on the data for the same year. This corresponds to the ex post option
given in "Tool to Calculate the Emission Factor for an Electricity System", Ver. 5.0 (p.14) | [5 empty] | given in "Tool to Calculate the Emission Factor for an Electricity System", Ver. 5.0 (p.14)
(2) Adjustments for imports from other Indian grids are based on operating margin of exporting grid.
For imports from other countries, an emission factor of zero is used.
See "Tool to Calculate the Emission Factor for an Electricity System", Ver. 5.0 (p.9), options a+b
GENERATION DATA | [5 empty] | EMISSION DATA
| 2011-12 | 2012-13 | 2013-14 | 2014-15 | 2015-16 |  | 2011-12 | 2012-13 | 2013-14 | 2014-15 | 2015-16
Gross Generation Total (GWh) | 873403 | 903743 | 955188 | 1045452 | 1103174 | Absolute Emissions Total (tCO2) | 637796923.1942 | 696529627.6825 | 727364166.245 | 805384471.321 | 846261119.0127
Net Generation Total (GWh) | 814629.6103 | 839027.0132 | 886771.1845 | 972041.5415 | 1027027.8545 | Absolute Emissions OM (tCO2) | 637796923.1942 | 696529627.6825 | 727364166.245 | 805384471.321 | 846261119.0127
Share of Must-Run (Hydro/Nuclear) (% of Net Generation) | 19.58% | 16.91% | 18.62% | 16.83% | 15.12% | Absolute Emissions BM (tCO2) | 150142024.2619 | 166966027.0537 | 171218145.116 | 180808002.5416 | 186863158.8001
Net Generation in Operating Margin (GWh) | 655125.4408 | 697187.1486 | 721631.736 | 808417.2929 | 871740.3529 | Net Imports (GWh) | 5284.51 | 4788.82 | 3404.98 | 1594 | 0
20% of Net Generation (GWh) | 162925.9221 | 167805.4026 | 177354.2369 | 194408.3083 | 205405.5709 | Share of Net Imports (% of Net Generation) | 0.6487% | 0.5708% | 0.384% | 0.164% | 0%
Net Generation in Build Margin (GWh) | 162982.5651 | 171820.4802 | 179294.1214 | 194737.3627 | 205729.5677

## Data (hidden)
S_NO | NAME | UNIT_NO | DT_ COMM | CAPACITY MW AS ON 31/03/2015 | STATE | SECTOR | SYSTEM | TYPE | FUEL 1 | FUEL 2 | 2010-11 Net Generation GWh | 2010-11 Absolute Emissions t CO2 | 2010-11 Specific Emissions t CO2/MWh | 2010-11 in Operating Margin | 2010-11 in Build Margin | 2011-12 Net Generation GWh | 2011-12 Absolute Emissions t CO2 | 2011-12 Specific Emissions t CO2/MWh | 2011-12 in Operating Margin | 2011-12 in Build Margin | 2012-13 Net Generation GWh | 2012-13 Absolute Emissions t CO2 | 2012-13 Specific Emissions t CO2/MWh | 2012-13 in Operating Margin | 2012-13 in Build Margin | 2013-14 Net Generation GWh | 2013-14 Absolute Emissions t CO2 | 2013-14 Specific Emissions t CO2/MWh | 2013-14 in Operating Margin | 2013-14 in Build Margin | 2014-15 Net Generation GWh | 2014-15 Absolute Emissions t CO2 | 2014-15 Specific Emissions t CO2/MWh | 2014-15 in Operating Margin | 2014-15 in Build Margin | 2015-16 Net Generation GWh | 2015-16 Absolute Emissions t CO2 | 2015-16 Specific Emissions t CO2/MWh | 2015-16 in Operating Margin | 2015-16 in Build Margin
1 | AGARTALA GT | 0 |  | 109.5 | TRIPURA | CENTER | NEEPCO | THERMAL | GAS | n/a | 631.36 | 499930.5797 | 0.79183 | 1 |  | 652.4958 | 519305.2611 | 0.79588 | 1 |  | 621.829 | 498983.1799 | 0.80244 | 1 |  | 631.7779 | 505998.9485 | 0.80091 | 1 |  | 617.7893 | 490842.5742 | 0.79451 | 1 |  | 843.747 | 489819.0937 | 0.58053 | 1
1 | AGARTALA GT | 1 | 1998-02-05 | 21 | TRIPURA | CENTER | NEEPCO | THERMAL | GAS | n/a
1 | AGARTALA GT | 2 | 1998-02-25 | 21 | TRIPURA | CENTER | NEEPCO | THERMAL | GAS | n/a
1 | AGARTALA GT | 3 | 1998-03-29 | 21 | TRIPURA | CENTER | NEEPCO | THERMAL | GAS | n/a
1 | AGARTALA GT | 4 | 1998-06-26 | 21 | TRIPURA | CENTER | NEEPCO | THERMAL | GAS | n/a
1 | AGARTALA GT | 5 | 2015-03-22 | 25.5 | TRIPURA | CENTER | NEEPCO | THERMAL | GAS | n/a | [20 empty] | 0 | 0 | 0 |  | 1 | 110.8088 | 64327.6727 | 0.58053 |  | 1
2 | AKALTARA TPP | 0 |  | 1200 | CHATTISGARH | PVT | WARDHA POWER | THERMAL | COAL | OIL | [15 empty] | 1668.29 | 1717933.1877 | 1.0298 | 1 |  | 3035.55 | 3027375.4139 | 0.99731 | 1 |  | 127.2288 | 73859.9388 | 0.58053 |  | 1
2 | AKALTARA TPP | 1 | 2013-08-13 | 600 | CHATTISGARH | PVT | WARDHA POWER | THERMAL | COAL | OIL | [15 empty] | 1668.29 | 1717933.1877 | 1.0298 |  | 1 | 2665.46 | 2637765.5911 | 0.98961 |  | 1 | 5916.37 | 5767114.0633 | 0.97477 | 1
2 | AKALTARA TPP | 2 | 2014-08-22 | 600 | CHATTISGARH | PVT | WARDHA POWER | THERMAL | COAL | OIL | [20 empty] | 370.09 | 389609.8036 | 1.0527 |  | 1 | 3225.16 | 3143796.8877 | 0.97477 |  | 1
3 | AKRIMOTA LIG | 0 |  | 250 | GUJARAT | STATE | GMDCL | THERMAL | LIGN | OIL | 987.317 | 1237635.4725 | 1.2535 | 1 |  | 713.631 | 1045798.549 | 1.4655 | 1 |  | 754.991 | 1169962.3257 | 1.5496 | 1 |  | 821.798 | 1038441.7029 | 1.2636 | 1 |  | 1153.421 | 1465492.7173 | 1.2706 | 1 |  | 2691.21 | 2623317.1756 | 0.97477 |  | 1
3 | AKRIMOTA LIG | 1 | 2005-03-31 | 125 | GUJARAT | STATE | GMDCL | THERMAL | LIGN | OIL | 532.9788 |  | 1.2535 |  |  | 356.763 |  |  |  |  | 387.687 |  |  |  |  | 437.439 |  |  |  |  | 546.4239 |  |  |  |  | 1208.852 | 1626019.5377 | 1.3451 | 1
3 | AKRIMOTA LIG | 2 | 2005-12-19 | 125 | GUJARAT | STATE | GMDCL | THERMAL | LIGN | OIL | 532.9788 |  | 1.2535 |  |  | 356.868 |  |  |  |  | 367.304 |  |  |  |  | 384.359 |  |  |  |  | 606.9971 |  |  |  |  | 611.3006
4 | ALIYAR | 0 |  | 60 | TAMIL NADU | STATE | TNEB | HYDRO |  |  | 171.2594 | 0 | 0 |  |  | 181.0999 | 0 | 0 |  |  | 79.6299 | 0 | 0 |  |  | 147.5685 | 0 | 0 |  |  | 157.5582 | 0 | 0 |  |  | 597.5514
4 | ALIYAR | 1 | 1970-03-21 | 60 | TAMIL NADU | STATE | TNEB | HYDRO | [27 empty] | 152.1952 | 0 | 0
5 | ALLAIN DUHANGAN | 0 |  | 192 | HIMACHAL | PVT | ADHPL | HYDRO |  |  | 143.3795 |  | 0 |  |  | 612.124 | 0 | 0 |  |  | 677.9134 | 0 | 0 |  |  | 696.7388 | 0 | 0 |  |  | 674.3911 | 0 | 0
5 | ALLAIN DUHANGAN | 1 | 2010-09-16 | 96 | HIMACHAL | PVT | ADHPL | HYDRO |  |  | 72.0574 | 0 | 0 |  | CDM#0862 | 306.062 | 0 | 0 |  | CDM#0862 | 338.9567 | 0 | 0 |  | CDM#0862 | 348.3694 | 0 |  |  | CDM#0862 |  |  |  |  | CDM#862 | 721.3352 | 0 | 0
5 | ALLAIN DUHANGAN | 2 | 2010-09-18 | 96 | HIMACHAL | PVT | ADHPL | HYDRO |  |  | 71.3221 | 0 | 0 |  | CDM#0862 | 306.062 | 0 | 0 |  | CDM#0862 | 338.9567 | 0 | 0 |  | CDM#0862 | 348.3694 | 0 |  |  | CDM#0862 |  |  |  |  | CDM#862 |  |  |  |  | CDM#862
6 | ALMATTI DAM | 0 |  | 290 | KARNATAKA | STATE | KPCL | HYDRO |  |  | 537.5985 | 0 | 0 |  |  | 518.8925 | 0 | 0 |  |  | 418.7358 | 0 | 0 |  |  | 504.8133 | 0 | 0 |  |  | 480.5949 | 0 | 0 | [6 empty] | CDM#862
6 | ALMATTI DAM | 1 | 2004-03-26 | 15 | KARNATAKA | STATE | KPCL | HYDRO |  |  | 27.8068 | 0 | 0 |  |  | 26.8393 | 0 | 0 | [17 empty] | 144.4342 | 0 | 0
6 | ALMATTI DAM | 2 | 2004-11-04 | 55 | KARNATAKA | STATE | KPCL | HYDRO |  |  | 101.9583 | 0 | 0 |  |  | 98.4106 | 0 | 0
6 | ALMATTI DAM | 3 | 2005-01-13 | 55 | KARNATAKA | STATE | KPCL | HYDRO |  |  | 101.9583 | 0 | 0 |  |  | 98.4106 | 0 | 0
6 | ALMATTI DAM | 4 | 2005-03-26 | 55 | KARNATAKA | STATE | KPCL | HYDRO |  |  | 101.9583 | 0 | 0 |  |  | 98.4106 | 0 | 0
6 | ALMATTI DAM | 5 | 2005-07-06 | 55 | KARNATAKA | STATE | KPCL | HYDRO |  |  | 101.9583 | 0 | 0 |  |  | 98.4106 | 0 | 0
6 | ALMATTI DAM | 6 | 2005-08-10 | 55 | KARNATAKA | STATE | KPCL | HYDRO |  |  | 101.9583 | 0 | 0 |  |  | 98.4106 | 0 | 0
7 | AMAR KANTAK | 0 |  | 450 | MADHYA PRADESH | STATE | MPGPCL | THERMAL | COAL | OIL | 1717.543 | 2188131.8327 | 1.274 | 1 |  | 1948.173 | 2342812.3845 | 1.2026 | 1 |  | 2549.008 | 3655315.9165 | 1.434 | 1 |  | 2642.322 | 3981091.0152 | 1.5067 | 1 |  | 1887.904 | 2418565.8947 | 1.2811 | 1
7 | AMAR KANTAK | 1 | 1965-01-31 | 0 | MADHYA PRADESH | STATE | MPGPCL | THERMAL | COAL | OIL | [25 empty] | 1643.046 | 1763171.6043 | 1.0731 | 1
7 | AMAR KANTAK | 2 | 1965-03-31 | 0 | MADHYA PRADESH | STATE | MPGPCL | THERMAL | COAL | OIL
7 | AMAR KANTAK EXT | 3 | 1977-09-11 | 120 | MADHYA PRADESH | STATE | MPGPCL | THERMAL | COAL | OIL
7 | AMAR KANTAK EXT | 4 | 1978-03-31 | 120 | MADHYA PRADESH | STATE | MPGPCL | THERMAL | COAL | OIL
7 | AMAR KANTAK EXT | 5 | 2008-06-15 | 210 | MADHYA PRADESH | STATE | MPGPCL | THERMAL | COAL | OIL | 1279.044 | 1512117.6841 | 1.1822 |  | 1 | 1567.059 | 1645411.95 | 1.05 |  | 1 | [5 empty] | 1501.34
8 | AMARAVATI TPP | 0 |  | 1350 | MAHARASHTRA | PVT | INDIA BULLS | THERMAL | COAL | OIL | [10 empty] | 0 | 0 | 0 | 1 |  | 1034.05 | 1036048.7955 | 1.0019 | 1 |  | 1920.971 | 1911145.3897 | 0.99489 | 1
8 | AMARAVATI TPP | 1 | 2013-03-25 | 270 | MAHARASHTRA | PVT | INDIA BULLS | THERMAL | COAL | OIL | [10 empty] | 0 | 0 | 0 |  | 1 | 1034.05 | 1036048.7955 | 1.0019 |  | 1 | 1260.048 | 1253602.9487 | 0.99489 |  | 1 | 5629.663 | 5492010.7984 | 0.97555 | 1
8 | AMARAVATI TPP | 2 | 2014-02-17 | 270 | MAHARASHTRA | PVT | INDIA BULLS | THERMAL | COAL | OIL | [15 empty] | 0 | 0 | 0 |  | 1 | 635.8505 | 632598.177 | 0.99489 |  | 1 | 1354.4209 | 1295350.5927 | 0.95639 |  | 1
8 | AMARAVATI TPP | 3 | 2015-02-03 | 270 | MAHARASHTRA | PVT | INDIA BULLS | THERMAL | COAL | OIL | [20 empty] | 9.2168 | 9169.6749 | 0.99489 |  | 1 | 1449.2797 | 1405677.7705 | 0.96991 |  | 1
8 | AMARAVATI TPP | 4 | 2015-03-08 | 270 | MAHARASHTRA | PVT | INDIA BULLS | THERMAL | COAL | OIL | [20 empty] | 4.0791 | 4058.2343 | 0.99489 |  | 1 | 1162.2666 | 1146989.2877 | 0.98686 |  | 1
8 | AMARAVATI TPP | 5 | 2015-03-13 | 270 | MAHARASHTRA | PVT | INDIA BULLS | THERMAL | COAL | OIL | [20 empty] | 11.7766 | 11716.3548 | 0.99489 |  | 1 | 1075.7957 | 1063435.3496 | 0.98851 |  | 1
9 | ANANDPUR SAHIB ST-I&II | 0 |  | 134 | PUNJAB | STATE | PSEB | HYDRO |  |  | 786.05 | 0 | 0 |  |  | 820.2083 | 0 | 0 |  |  | 635.9941 | 0 | 0 |  |  | 731.3349 | 0 | 0 |  |  | 614.4125 | 0 | 0 |  |  | 587.9002 | 580558.0255 | 0.98751 |  | 1
9 | ANANDPUR SAHIB ST-I | 1 | 1985-04-27 | 33.5 | PUNJAB | STATE | PSEB | HYDRO | [27 empty] | 665.1973 | 0 | 0
9 | ANANDPUR SAHIB ST-I | 2 | 1985-05-31 | 33.5 | PUNJAB | STATE | PSEB | HYDRO
9 | ANANDPUR SAHIB ST-II | 3 | 1985-05-19 | 33.5 | PUNJAB | STATE | PSEB | HYDRO
9 | ANANDPUR SAHIB ST-II | 4 | 1985-05-08 | 33.5 | PUNJAB | STATE | PSEB | HYDRO
10 | ANAPARA "C" | 0 |  | 1200 | UTTAR PRADESH | PVT | LANCO ANAPARA POWER | THERMAL | COAL | OIL | [5 empty] | 889.92 | 934328.9515 | 1.0499 | 1 |  | 3621.57 | 3817739.9802 | 1.0542 | 1 |  | 6397 | 6230067.5502 | 0.9739 | 1 |  | 7744 | 7440980.8675 | 0.96087 | 1
10 | ANAPARA "C" | 1 | 2011-11-15 | 600 | UTTAR PRADESH | PVT | LANCO ANAPARA POWER | THERMAL | COAL | OIL | [5 empty] | 440.1409 | 462104.9327 | 1.0499 |  | 1 | 1704.5589 | 1818788.1977 | 1.067 |  | 1 | 3261.3789 | 3140555.6631 | 0.96295 |  | 1 | 4040 | 3855229.1816 | 0.95426 |  |  | 8076.8105 | 7834506.185 | 0.97 | 1
10 | ANAPARA "C" | 2 | 2011-11-12 | 600 | UTTAR PRADESH | PVT | LANCO ANAPARA POWER | THERMAL | COAL | OIL | [5 empty] | 449.7791 | 472224.0188 | 1.0499 |  | 1 | 1917.0111 | 1998879.4634 | 1.0427 |  | 1 | 3135.6211 | 3089511.8871 | 0.9853 |  | 1 | 3704 | 3585751.6862 | 0.96808 |  |  | 4038.4052 | 3917253.0925 | 0.97
11 | ANDHRA | 0 |  | 16.95 | HIMACHAL | STATE | HPSEB | HYDRO |  |  | 62.3965 | 0 | 0 |  |  | - | 0 | 0 |  |  | - | 0 | 0 |  |  | - | 0 | 0 |  |  | - | 0 | 0 |  |  | 4038.4052 | 3917253.0925 | 0.97
11 | ANDHRA | 1 | 1987-09-29 | 5.65 | HIMACHAL | STATE | HPSEB | HYDRO | [7 empty] | - |  |  |  |  | - |  |  |  |  | - |  |  |  |  | - |  |  |  |  | - | 0 | 0
11 | ANDHRA | 2 | 1987-09-29 | 5.65 | HIMACHAL | STATE | HPSEB | HYDRO | [7 empty] | - |  |  |  |  | - |  |  |  |  | - |  |  |  |  | - |  |  |  |  | -
11 | ANDHRA | 3 | 1987-12-21 | 5.65 | HIMACHAL | STATE | HPSEB | HYDRO | [7 empty] | - |  |  |  |  | - |  |  |  |  | - |  |  |  |  | - |  |  |  |  | -
12 | ANOOPGARH ST I&II | 0 |  | 9 | RAJASTHAN | STATE | RRVUNL | HYDRO |  |  | 0 | 0 | 0 |  |  | - | 0 | 0 |  |  | - | 0 | 0 |  |  | - | 0 | 0 |  |  | - | 0 | 0 |  |  | -
12 | ANOOPGARH-I | 1 | 1987-09-08 | 1.5 | RAJASTHAN | STATE | RRVUNL | HYDRO | [7 empty] | - |  |  |  |  | - |  |  |  |  | - |  |  |  |  | - |  |  |  |  | - | 0 | 0
12 | ANOOPGARH-I | 2 | 1988-03-17 | 1.5 | RAJASTHAN | STATE | RRVUNL | HYDRO | [7 empty] | - |  |  |  |  | - |  |  |  |  | - |  |  |  |  | - |  |  |  |  | -
12 | ANOOPGARH-I | 3 | 1987-09-12 | 1.5 | RAJASTHAN | STATE | RRVUNL | HYDRO | [7 empty] | - |  |  |  |  | - |  |  |  |  | - |  |  |  |  | - |  |  |  |  | -
12 | ANOOPGARH II | 4 | 1987-12-09 | 1.5 | RAJASTHAN | STATE | RRVUNL | HYDRO | [7 empty] | - |  |  |  |  | - |  |  |  |  | - |  |  |  |  | - |  |  |  |  | -
12 | ANOOPGARH II | 5 | 1988-01-14 | 1.5 | RAJASTHAN | STATE | RRVUNL | HYDRO | [7 empty] | - |  |  |  |  | - |  |  |  |  | - |  |  |  |  | - |  |  |  |  | -
12 | ANOOPGARH II | 6 | 1988-03-12 | 1.5 | RAJASTHAN | STATE | RRVUNL | HYDRO | [7 empty] | - |  |  |  |  | - |  |  |  |  | - |  |  |  |  | - |  |  |  |  | -
13 | ANPARA | 0 |  | 1630 | UTTAR PRADESH | STATE | UPRVUNL | THERMAL | COAL | OIL | 10982.827 | 10231752.2711 | 0.93161 | 1 |  | 10691.66 | 9916313.158 | 0.92748 | 1 |  | 9292.996 | 8409445.3174 | 0.90492 | 1 |  | 7132.995 | 6619707.556 | 0.92804 | 1 |  | 9670.879 | 9636777.0459 | 0.99647 | 1 |  | -
13 | ANPARA | 1 | 1987-01-01 | 210 | UTTAR PRADESH | STATE | UPRVUNL | THERMAL | COAL | OIL | [5 empty] | 1346.062 | [19 empty] | 11151.0695 | 10331756.5965 | 0.92653 | 1
13 | ANPARA | 2 | 1987-01-08 | 210 | UTTAR PRADESH | STATE | UPRVUNL | THERMAL | COAL | OIL | [5 empty] | 1263.702 | [19 empty] | 1125.777
13 | ANPARA | 3 | 1989-04-01 | 210 | UTTAR PRADESH | STATE | UPRVUNL | THERMAL | COAL | OIL | [5 empty] | 1300.533 | [19 empty] | 1238.057
13 | ANPARA | 4 | 1994-01-03 | 500 | UTTAR PRADESH | STATE | UPRVUNL | THERMAL | COAL | OIL | [5 empty] | 3312.971 | [19 empty] | 1301.436
13 | ANPARA | 5 | 1994-10-01 | 500 | UTTAR PRADESH | STATE | UPRVUNL | THERMAL | COAL | OIL | [5 empty] | 3468.392 | [19 empty] | 3643
14 | ANTA GT | 0 |  | 419.33 | RAJASTHAN | CENTER | NTPC | THERMAL | GAS | NAPT | 2421 | 1109119.4889 | 0.45812 | 1 |  | 2638 | 1203072 | 0.45605 | 1 |  | 2125.08 | 936496.8673 | 0.44069 | 1 |  | 1919.942 | 864392.4994 | 0.45022 | 1 |  | 1611.987 | 709060.4489 | 0.43987 | 1 |  | 3691.916
14 | ANTA GT | 1 | 1989-01-20 | 88.71 | RAJASTHAN | CENTER | NTPC | THERMAL | GAS | NAPT | [25 empty] | 149.5293 | 138542.8037 | 0.92653 |  | 1
14 | ANTA GT | 2 | 1989-03-04 | 88.71 | RAJASTHAN | CENTER | NTPC | THERMAL | GAS | NAPT | [25 empty] | 12.5025 | 11583.8465 | 0.92653 |  | 1
14 | ANTA GT | 3 | 1989-05-04 | 88.71 | RAJASTHAN | CENTER | NTPC | THERMAL | GAS | NAPT | [25 empty] | 909 | 426237 | 0.46891 | 1
14 | ANTA GT | 4 | 1990-03-05 | 153.2 | RAJASTHAN | CENTER | NTPC | THERMAL | GAS | NAPT
15 | AURAIYA GT | 0 |  | 652 | UTTAR PRADESH | CENTER | NTPC | THERMAL | GAS | NAPT | 4255 | 1988059.4664 | 0.46723 | 1 |  | 3776 | 1747880 | 0.46289 | 1 |  | 2693 | 1260059 | 0.4679 | 1 |  | 1730 | 804213 | 0.46486 | 1 |  | 1607 | 801042 | 0.49847 | 1
15 | AURAIYA GT | 1 | 1989-03-29 | 112 | UTTAR PRADESH | CENTER | NTPC | THERMAL | GAS | NAPT
15 | AURAIYA GT | 2 | 1989-07-21 | 112 | UTTAR PRADESH | CENTER | NTPC | THERMAL | GAS | NAPT
15 | AURAIYA GT | 3 | 1989-08-09 | 112 | UTTAR PRADESH | CENTER | NTPC | THERMAL | GAS | NAPT | [25 empty] | 2702.8232 | 2621738.504 | 0.97 | 1
15 | AURAIYA GT | 4 | 1989-09-29 | 112 | UTTAR PRADESH | CENTER | NTPC | THERMAL | GAS | NAPT | [25 empty] | 2695.0341 | 2614183.0616 | 0.97 |  | 1
15 | AURAIYA GT | 5 | 1989-12-29 | 102 | UTTAR PRADESH | CENTER | NTPC | THERMAL | GAS | NAPT | [25 empty] | 7.7891 | 7555.4424 | 0.97 |  | 1
15 | AURAIYA GT | 6 | 1990-06-12 | 102 | UTTAR PRADESH | CENTER | NTPC | THERMAL | GAS | NAPT | [25 empty] | 1465 | 696109 | 0.47516 | 1
16 | AVANTHA BHANDAR TPP | 0 |  | 600 | CHATTISGARH | PVT | KORBA WEST POWER CO LTD | THERMAL | COAL | OIL | [15 empty] | 0 | 0 | 0 | 1 |  | 0 | 0 | 0 | 1
16 | AVANTHA BHANDAR TPP | 1 | 2014-03-31 | 600 | CHATTISGARH | PVT | KORBA WEST POWER CO LTD | THERMAL | COAL | OIL | [15 empty] | 0 | 0 | 0 |  | 1 | 0 | 0 |  |  | 1
17 | B. BRIDGE D.G | 0 |  | 200 | TAMIL NADU | PVT | GMR ENERG | THERMAL | OIL | n/a | 874.613 | 552478.2052 | 0.63168 | 1 |  | 857.851 | 514692.753 | 0.59998 | 1 |  | 609.797 | 365891.3466 | 0.60002 | 1 |  | 804.286 | 481987.9023 | 0.59927 | 1 |  | 573.274 | 340012.5193 | 0.59311 | 1
17 | B. BRIDGE D.G | 1 | 1999-02-15 | 50 | TAMIL NADU | PVT | GMR ENERG | THERMAL | OIL | n/a
17 | B. BRIDGE D.G | 2 | 1999-02-15 | 50 | TAMIL NADU | PVT | GMR ENERG | THERMAL | OIL | n/a
17 | B. BRIDGE D.G | 3 | 1998-12-31 | 50 | TAMIL NADU | PVT | GMR ENERG | THERMAL | OIL | n/a
17 | B. BRIDGE D.G | 4 | 1998-12-31 | 50 | TAMIL NADU | PVT | GMR ENERG | THERMAL | OIL | n/a | [6 empty] | 0 | 0 | [17 empty] | 986.2473 | 956659.9295 | 0.97 | 1
18 | BADARPUR | 0 |  | 705 | DELHI | CENTER | NTPC | THERMAL | COAL | OIL | 4152 | 4746263.1266 | 1.1431 | 1 |  | 4361 | 4974886 | 1.1408 | 1 |  | 4178 | 4754238 | 1.1379 | 1 |  | 3769 | 4312169 | 1.1441 | 1 |  | 2936 | 3345645 | 1.1395 | 1 |  | 986.2473 | 956659.9295 | 0.97 |  | 1
18 | BADARPUR | 1 | 1973-07-26 | 95 | DELHI | CENTER | NTPC | THERMAL | COAL | OIL | [25 empty] | 0 | 0 | 0 | 1
18 | BADARPUR | 2 | 1974-08-05 | 95 | DELHI | CENTER | NTPC | THERMAL | COAL | OIL
18 | BADARPUR | 3 | 1975-03-29 | 95 | DELHI | CENTER | NTPC | THERMAL | COAL | OIL
18 | BADARPUR | 4 | 1978-12-02 | 210 | DELHI | CENTER | NTPC | THERMAL | COAL | OIL
18 | BADARPUR | 5 | 1981-12-25 | 210 | DELHI | CENTER | NTPC | THERMAL | COAL | OIL
19 | BAGLIHAR HEP | 0 |  | 450 | JAMMU & KASHMIR | CENTER | JKPDC | HYDRO |  |  | 2865.7393 | 0 | 0 |  |  | 2735.9615 | 0 | 0 |  |  | 2824.795 | 0 | 0 |  |  | 2785.801 | 0 | 0 |  |  | 2925.2105 | 0 | 0 |  |  | 2013 | 2273375 | 1.1293 | 1
19 | BAGLIHAR HEP | 1 | 2008-09-19 | 150 | JAMMU & KASHMIR | CENTER | JKPDC | HYDRO |  |  | 955.2464 | 0 | 0 |  | 1 | 911.9872 | 0 | 0 |  | 1
19 | BAGLIHAR HEP | 2 | 2008-10-26 | 150 | JAMMU & KASHMIR | CENTER | JKPDC | HYDRO |  |  | 955.2464 | 0 | 0 |  | 1 | 911.9872 | 0 | 0 |  | 1
19 | BAGLIHAR HEP | 3 | 2008-11-14 | 150 | JAMMU & KASHMIR | CENTER | JKPDC | HYDRO |  |  | 955.2464 | 0 | 0 |  | 1 | 911.9872 | 0 | 0 |  | 1
20 | BAIRA SIUL | 0 |  | 198 | HIMACHAL | CENTER | NHPC | HYDRO |  |  | 707.4351 | 0 | 0 |  |  | 725.0963 | 0 | 0 |  |  | 717.7333 | 0 | 0 |  |  | 634.8498 | 0 | 0 |  |  | 792.6866 | 0 | 0
20 | BAIRA SIUL | 1 | 1980-05-18 | 66 | HIMACHAL | CENTER | NHPC | HYDRO
20 | BAIRA SIUL | 2 | 1980-05-19 | 66 | HIMACHAL | CENTER | NHPC | HYDRO | [27 empty] | 2985.1393 | 0 | 0
20 | BAIRA SIUL | 3 | 1981-09-13 | 66 | HIMACHAL | CENTER | NHPC | HYDRO
21 | BAKRESWAR | 0 |  | 1050 | WEST BENGAL | STATE | WBPDC | THERMAL | COAL | OIL | 6898.12 | 8051813.6995 | 1.1672 | 1 |  | 6985.35 | 7105284.9352 | 1.0172 | 1 |  | 7251.611 | 7436735.1292 | 1.0255 | 1 |  | 6274.226 | 7002915.0014 | 1.1161 | 1 |  | 7235.281 | 7634813.6098 | 1.0552 | 1
21 | BAKRESWAR | 1 | 1999-07-18 | 210 | WEST BENGAL | STATE | WBPDC | THERMAL | COAL | OIL
21 | BAKRESWAR | 2 | 2000-05-20 | 210 | WEST BENGAL | STATE | WBPDC | THERMAL | COAL | OIL | [25 empty] | 55.322 | 0 | 0
21 | BAKRESWAR | 3 | 2001-03-21 | 210 | WEST BENGAL | STATE | WBPDC | THERMAL | COAL | OIL | [25 empty] | 15.8207 | 0 | 0 |  | 1
21 | BAKRESWAR | 4 | 2007-12-23 | 210 | WEST BENGAL | STATE | WBPDC | THERMAL | COAL | OIL | 1465.4355 | 1706791.3738 | 1.1647 |  | 1 | 1413.9386 | 1438215.235 | 1.0172 |  | 1 | [15 empty] | 18.5414 | 0 | 0 |  | 1
21 | BAKRESWAR | 5 | 2009-06-07 | 210 | WEST BENGAL | STATE | WBPDC | THERMAL | COAL | OIL | 1423.6546 | 1662096.7277 | 1.1675 |  | 1 | 1396.7253 | 1420706.387 | 1.0172 |  | 1 | 1528.2104 | 1567223.5843 | 1.0255 | [12 empty] | 20.9599 | 0 | 0 |  | 1
22 | BALIMELA | 0 |  | 510 | ORISSA | STATE | OHPC | HYDRO |  |  | 1278.2168 | 0 | 0 |  |  | 1053.7746 | 0 | 0 |  |  | 543.9864 | 0 | 0 |  |  | 1647.5409 | 0 | 0 |  |  | 1332.5339 | 0 | 0 |  |  | 741.8621 | 0 | 0
22 | BALIMELA | 1 | 1973-08-14 | 60 | ORISSA | STATE | OHPC | HYDRO
22 | BALIMELA | 2 | 1974-01-25 | 60 | ORISSA | STATE | OHPC | HYDRO
22 | BALIMELA | 3 | 1974-08-24 | 60 | ORISSA | STATE | OHPC | HYDRO
22 | BALIMELA | 4 | 1975-03-26 | 60 | ORISSA | STATE | OHPC | HYDRO | [27 empty] | 5979.125 | 6282023.2664 | 1.0507 | 1
22 | BALIMELA | 5 | 1976-05-07 | 60 | ORISSA | STATE | OHPC | HYDRO
22 | BALIMELA | 6 | 1976-05-07 | 60 | ORISSA | STATE | OHPC | HYDRO
22 | BALIMELA | 7 | 2008-01-05 | 75 | ORISSA | STATE | OHPC | HYDRO |  |  | 187.9731 | 0 | 0 |  | 1 | 154.9669 | 0 | 0 |  | 1
22 | BALIMELA | 8 | 2008-03-27 | 75 | ORISSA | STATE | OHPC | HYDRO |  |  | 187.9731 | 0 | 0 |  | 1 | 154.9669 | 0 | 0 |  | 1
23 | BANDEL | 0 |  | 450 | WEST BENGAL | STATE | WBPDC | THERMAL | COAL | OIL | 1595.08 | 2953025.6262 | 1.8513 | 1 |  | 1647.791 | 2654648.3435 | 1.611 | 1 |  | 1645.308 | 2648809.9328 | 1.6099 | 1 |  | 1188.71 | 1628654.4425 | 1.3701 | 1 |  | 946.141 | 1274027.7966 | 1.3466 | 1
23 | BANDEL | 1 | 1965-11-30 | 60 | WEST BENGAL | STATE | WBPDC | THERMAL | COAL | OIL | [25 empty] | 618.9099 | 0 | 0
23 | BANDEL | 2 | 1966-05-31 | 60 | WEST BENGAL | STATE | WBPDC | THERMAL | COAL | OIL
23 | BANDEL | 3 | 1965-11-30 | 60 | WEST BENGAL | STATE | WBPDC | THERMAL | COAL | OIL
23 | BANDEL | 4 | 1967-05-31 | 60 | WEST BENGAL | STATE | WBPDC | THERMAL | COAL | OIL
23 | BANDEL | 5 | 1982-10-08 | 210 | WEST BENGAL | STATE | WBPDC | THERMAL | COAL | OIL
24 | BANER | 0 |  | 12 | HIMACHAL | STATE | HPSEB | HYDRO |  |  | 41.581 | 0 | 0 |  |  | - | 0 | 0 |  |  | - | 0 | 0 |  |  | - | 0 | 0 |  |  | - | 0 | 0
24 | BANER | 1 | 1996-05-13 | 4 | HIMACHAL | STATE | HPSEB | HYDRO | [7 empty] | - |  |  |  |  | - |  |  |  |  | - |  |  |  |  | -
24 | BANER | 2 | 1996-05-18 | 4 | HIMACHAL | STATE | HPSEB | HYDRO | [7 empty] | - |  |  |  |  | - |  |  |  |  | - |  |  |  |  | -
24 | BANER | 3 | 1996-08-25 | 4 | HIMACHAL | STATE | HPSEB | HYDRO | [7 empty] | - |  |  |  |  | - |  |  |  |  | - |  |  |  |  | -
25 | BANSAGAR (I) | 0 |  | 315 | MADHYA PRADESH | STATE | MPGPCL | HYDRO |  |  | 701.7437 | 0 | 0 |  |  | 1365.2893 | 0 | 0 |  |  | 1492.8681 | 0 | 0 |  |  | 1650.4662 | 0 | 0 |  |  | 1075.9532 | 0 | 0 |  |  | 1437.9547 | 1423575.153 | 0.99 | 1
25 | BANSAGAR (I) | 1 | 1991-08-27 | 105 | MADHYA PRADESH | STATE | MPGPCL | HYDRO | [27 empty] | 1405.1675 | 1391115.7847 | 0.99 |  | 1
25 | BANSAGAR (I) | 2 | 1992-08-08 | 105 | MADHYA PRADESH | STATE | MPGPCL | HYDRO | [27 empty] | 32.7872 | 32459.3683 | 0.99 |  | 1
25 | BANSAGAR (I) | 3 | 1992-08-30 | 105 | MADHYA PRADESH | STATE | MPGPCL | HYDRO | [27 empty] | 196.7602 | 194792.598 | 0.99 | 1
26 | BANSAGAR (II) | 0 |  | 30 | MADHYA PRADESH | STATE | MPGPCL | HYDRO |  |  | 65.6402 | 0 | 0 |  |  | 57.6105 | 0 | 0 |  |  | 173.9359 | 0 | 0 |  |  | 147.0809 | 0 | 0 |  |  | 85.6596 | 0 | 0 |  |  | 196.7602 | 194792.598 | 0.99 |  | 1
26 | BANSAGAR (II) | 1 | 2002-02-18 | 15 | MADHYA PRADESH | STATE | MPGPCL | HYDRO | [27 empty] | 948.831 | 1270210.5817 | 1.3387 | 1
26 | BANSAGAR (II) | 2 | 2002-09-01 | 15 | MADHYA PRADESH | STATE | MPGPCL | HYDRO
27 | BANSAGAR (III) | 0 |  | 60 | MADHYA PRADESH | STATE | MPGPCL | HYDRO |  |  | 63.5904 | 0 | 0 |  |  | 105.0123 | 0 | 0 |  |  | 121.39 | 0 | 0 |  |  | 123.778 | 0 | 0 |  |  | 120.4447 | 0 | 0
27 | BANSAGAR (III) | 1 | 2000-11-26 | 20 | MADHYA PRADESH | STATE | MPGPCL | HYDRO
27 | BANSAGAR (III) | 2 | 2001-08-25 | 20 | MADHYA PRADESH | STATE | MPGPCL | HYDRO
27 | BANSAGAR (III) | 3 | 2002-09-02 | 20 | MADHYA PRADESH | STATE | MPGPCL | HYDRO
28 | BANSAGAR (IV) | 0 |  | 20 | MADHYA PRADESH | STATE | MPGPCL | HYDRO |  |  | 0 | 0 | 0 |  |  | - | 0 | 0 |  |  | - | 0 | 0 |  |  | - | 0 | 0 |  |  | - | 0 | 0 |  |  | - | 0 | 0
28 | BANSAGAR (IV) | 1 | 2006-08-20 | 10 | MADHYA PRADESH | STATE | MPGPCL | HYDRO |  |  |  | 0 | 0 |  | 1 | - |  |  |  |  | - |  |  |  |  | - |  |  |  |  | - |  |  |  |  | -
28 | BANSAGAR (IV) | 2 | 2006-08-30 | 10 | MADHYA PRADESH | STATE | MPGPCL | HYDRO |  |  |  | 0 | 0 |  | 1 | - |  |  |  |  | - |  |  |  |  | - |  |  |  |  | - |  |  |  |  | -
29 | BARADARHA TPP | 0 |  | 1200 | CHATTISGARH | PVT | DB POWER LTD | THERMAL | COAL | OIL | [15 empty] | 2.2757 | 6364.7308 | 2.7968 | 1 |  | 265.78 | 311143.9225 | 1.1707 | 1 |  | -
29 | BARADARHA TPP | 1 | 2014-02-23 | 600 | CHATTISGARH | PVT | DB POWER LTD | THERMAL | COAL | OIL | [15 empty] | 2.2757 | 6364.7308 | 2.7968 |  | 1 | 264.33 | 307612.3819 | 1.1637 |  | 1 | 571.6076 | 0 | 0
29 | BARADARHA TPP | 2 | 2015-03-24 | 600 | CHATTISGARH | PVT | DB POWER LTD | THERMAL | COAL | OIL | [20 empty] | 1.45 | 3531.5406 | 2.4355 |  | 1
30 | BARAMURA | 0 |  | 42 | TRIPURA | STATE | TSECL | THERMAL | GAS | n/a | 283.88 | 226239.6395 | 0.79696 | 1 |  | 354.4701 | 277244.9436 | 0.78214 | 1 |  | 343.8891 | 267589.3041 | 0.77813 | 1 |  | 257.8351 | 211836.1472 | 0.8216 | 1 |  | 304.8328 | 247683.1962 | 0.81252 | 1
30 | BARAMURA | 1 | 2002-11-27 | 21 | TRIPURA | STATE | TSECL | THERMAL | GAS | n/a | 112.6136 | 89747.9562 | 0.79696 |  |  | 176.2863 |  |  |  |  | 169.8127 | [9 empty] | 144.6905
30 | BARAMURA | 2 | 2010-08-03 | 21 | TRIPURA | STATE | TSECL | THERMAL | GAS | n/a | 112.6136 | 89747.9562 | 0.79696 |  | 1 | 178.1838 | 139364.5005 | 0.78214 |  | 1 | 174.0764 | 135453.4768 | 0.77813 |  | 1 | 173.97 | 142941.6346 | 0.82165 |  |  | 160.1423 |  |  |  |  | 106.9426 | 0 | 0
31 | BARAUNI | 0 |  | 220 | BIHAR | STATE | BSEB | THERMAL | COAL | OIL | 180.844 | 336913.8386 | 1.863 | 1 |  | 140.39 | 248028.5782 | 1.7667 | 1 |  | 0 | 0 | 0 | 1 |  | 0 | 0 | 0 | 1 |  | 0 | 0 | 0 | 1
31 | BARAUNI | 1 | 1969-10-31 | 0 | BIHAR | STATE | BSEB | THERMAL | COAL | OIL
31 | BARAUNI | 2 | 1971-11-30 | 0 | BIHAR | STATE | BSEB | THERMAL | COAL | OIL | [25 empty] | 39.6806 | 0 | 0
31 | BARAUNI | 3 | 1983-05-01 | 110 | BIHAR | STATE | BSEB | THERMAL | COAL | OIL | [5 empty] | 140.3944 | 248028.5782 | 1.7667
31 | BARAUNI | 4 | 1985-03-31 | 110 | BIHAR | STATE | BSEB | THERMAL | COAL | OIL
32 | BARGI | 0 |  | 90 | MADHYA PRADESH | STATE | MPGPCL | HYDRO |  |  | 405.8008 | 0 | 0 |  |  | 530.9022 | 0 | 0 |  |  | 416.3876 | 0 | 0 |  |  | 544.673 | 0 | 0 |  |  | 495.9677 | 0 | 0
32 | BARGI | 1 | 1988-06-03 | 45 | MADHYA PRADESH | STATE | MPGPCL | HYDRO | [27 empty] | - | 0 | 0
32 | BARGI | 2 | 1988-11-29 | 45 | MADHYA PRADESH | STATE | MPGPCL | HYDRO | [27 empty] | -
33 | BARH STPP II | 0 |  | 1320 | BIHAR | CENTER | NTPC | THERMAL | COAL | OIL | [15 empty] | 4.8714 | 4238.0745 | 0.87 | 1 |  | 1221 | 1010931 | 0.82795 | 1 |  | -
33 | BARH STPP II | 1 | 2013-11-30 | 660 | BIHAR | CENTER | NTPC | THERMAL | COAL | OIL | [15 empty] | 4.8714 | 4238.0745 | 0.87 |  | 1 | 1221 | 1010931 | 0.82795 |  | 1 | 2316.1072 | 2246623.984 | 0.97 | 1
33 | BARH STPP II | 2 | 2015-03-04 | 660 | BIHAR | CENTER | NTPC | THERMAL | COAL | OIL | [20 empty] | 0 | 0 | 0 |  | 1 | 1158.0536 | 1123311.992 | 0.97 |  | 1
34 | BARKHERA TPP | 0 |  | 90 | UTTAR PRADESH | PVT | BAJAJ ENERGY PVT | THERMAL | COAL | OIL | [5 empty] | 173.75 | 253702.8987 | 1.4602 | 1 |  | 521.77 | 691631.9119 | 1.3255 | 1 |  | 448.1 | 592050.8068 | 1.3212 | 1 |  | 505.76 | 639221.6868 | 1.2639 | 1 |  | 1158.0536 | 1123311.992 | 0.97 |  | 1
34 | BARKHERA TPP | 1 | 2011-11-06 | 45 | UTTAR PRADESH | PVT | BAJAJ ENERGY PVT | THERMAL | COAL | OIL | [5 empty] | 116.16 | 165377.9718 | 1.4237 |  | 1 | 256.839 | 347529.5883 | 1.3531 |  | 1 | 209.4563 | 276743.4716 | 1.3212 |  | 1 | 256.5384 | 324234.6924 | 1.2639 |  |  | 231.6264 | 203373.2118 | 0.87802 | 1
34 | BARKHERA TPP | 2 | 2012-01-28 | 45 | UTTAR PRADESH | PVT | BAJAJ ENERGY PVT | THERMAL | COAL | OIL | [5 empty] | 57.59 | 88324.9269 | 1.5337 |  | 1 | 264.93 | 344174.0214 | 1.2991 |  | 1 | 238.6437 | 315307.3352 | 1.3212 |  | 1 | 249.2216 | 314986.9944 | 1.2639 |  | 1
35 | BARSINGAR LIGNITE | 0 |  | 250 | RAJASTHAN | CENTER | NLC | THERMAL | LIGN | OIL | 238.71 | 402516.5458 | 1.6862 | 1 |  | 341.52 | 391389.8075 | 1.146 | 1 |  | 1114.074 | 1418490.0793 | 1.2732 | 1 |  | 1256.636 | 1630330.4697 | 1.2974 | 1 |  | 1255.732 | 1507894.4521 | 1.2008 | 1
35 | BARSINGAR LIGNITE | 1 | 2010-06-28 | 125 | RAJASTHAN | CENTER | NLC | THERMAL | LIGN | OIL | 103.2813 | 174154.593 | 1.6862 |  | 1 | 183.341 | 210113.0461 | 1.146 |  | 1 | 560.0256 | 713471.419 | 1.274 |  | 1 |  | 759735.2972 | 0 | [7 empty] | 0 | 0 | 0 | 1
35 | BARSINGAR LIGNITE | 2 | 2011-01-25 | 125 | RAJASTHAN | CENTER | NLC | THERMAL | LIGN | OIL | 135.4287 | 228361.9528 | 1.6862 |  | 1 | 158.179 | 181276.7614 | 1.146 |  | 1 | 554.0484 | 705018.6603 | 1.2725 |  | 1 |  | 870595.1725 | 0 |  | 1
36 | BASIN BRIDGE GT | 0 |  | 120 | TAMIL NADU | STATE | TNEB | THERMAL | NAPT | DISL | 50.35 | 44993.3768 | 0.89361 | 1 |  | 28.2732 | 27261.8184 | 0.96423 | 1 |  | 0.4125 | 441.9495 | 1.0714 | 1 |  | 0.82171 | 888.6301 | 1.0814 | 1 |  | 2.8539 | 2716.0137 | 0.95169 | 1
36 | BASIN BRIDGE GT | 1 | 1996-02-12 | 30 | TAMIL NADU | STATE | TNEB | THERMAL | NAPT | DISL | [10 empty] | 0.1697
36 | BASIN BRIDGE GT | 2 | 1996-02-25 | 30 | TAMIL NADU | STATE | TNEB | THERMAL | NAPT | DISL | [10 empty] | 0.1916
36 | BASIN BRIDGE GT | 3 | 1996-03-26 | 30 | TAMIL NADU | STATE | TNEB | THERMAL | NAPT | DISL | [10 empty] | 0 | [14 empty] | 326.4595 | 0 | 0
36 | BASIN BRIDGE GT | 4 | 1996-03-31 | 30 | TAMIL NADU | STATE | TNEB | THERMAL | NAPT | DISL | [10 empty] | 0.0512
37 | BASPA | 0 |  | 300 | HIMACHAL | PVT | JPHPL | HYDRO |  |  | 1466.63 | 0 | 0 |  |  | 1395.1492 | 0 | 0 |  |  | 1233.4915 | 0 | 0 |  |  | 1338.7625 | 0 | 0 |  |  | 1246.3171 | 0 | 0
37 | BASPA | 1 | 2003-01-24 | 100 | HIMACHAL | PVT | JPHPL | HYDRO | [27 empty] | 4056 | 3831934 | 0.94476 | 1
37 | BASPA | 2 | 2003-01-08 | 100 | HIMACHAL | PVT | JPHPL | HYDRO | [27 empty] | 2032.6589 | 1920368.4863 | 0.94476 |  | 1
37 | BASPA | 3 | 2003-05-27 | 100 | HIMACHAL | PVT | JPHPL | HYDRO | [27 empty] | 2032.6589 | 1920368.4863 | 0.94476 |  | 1
38 | BASSI | 0 |  | 60 | HIMACHAL | STATE | HPSEB | HYDRO |  |  | 190.7912 | 0 | 0 |  |  | 148.9913 | 0 | 0 |  |  | 245.2576 | 0 | 0 |  |  | 227.5068 | 0 | 0 |  |  | 293.5349 | 0 | 0 |  |  | 306.379 | 384422.3654 | 1.2547 | 1
38 | BASSI | 1 | 1970-09-13 | 15 | HIMACHAL | STATE | HPSEB | HYDRO | [27 empty] | 152.3603 | 191170.7867 | 1.2547
38 | BASSI | 2 | 1970-12-24 | 15 | HIMACHAL | STATE | HPSEB | HYDRO | [27 empty] | 154.0187 | 193251.5787 | 1.2547
38 | BASSI | 3 | 1971-07-15 | 15 | HIMACHAL | STATE | HPSEB | HYDRO | [27 empty] | 1165.318 | 1384470.7752 | 1.1881 | 1
38 | BASSI | 4 | 1981-02-03 | 15 | HIMACHAL | STATE | HPSEB | HYDRO
39 | BELGAUM DG | 0 |  | 81.3 | KARNATAKA | PVT | TATA PCL | THERMAL | OIL | DISL | 284.1925 | 197934.2607 | 0.69648 | 1 |  | 179.876 | 129908.9395 | 0.72221 | 1 |  | 85.068 | 57171.1695 | 0.67206 | 1 |  | 0 | 0 | 0 | 1 |  | 0 | 0 | 0 | 1
39 | BELGAUM DG | 1 | 2001-03-31 | 27.1 | KARNATAKA | PVT | TATA PCL | THERMAL | OIL | DISL |  | 0 | 0.69648 | [22 empty] | 8.2959 | 5060.5066 | 0.61 | 1
39 | BELGAUM DG | 2 | 2001-03-31 | 27.1 | KARNATAKA | PVT | TATA PCL | THERMAL | OIL | DISL |  | 0 | 0.69648
39 | BELGAUM DG | 3 | 2001-03-31 | 27.1 | KARNATAKA | PVT | TATA PCL | THERMAL | OIL | DISL |  | 0 | 0.69648
40 | BELLARY DG | 0 |  | 25.2 | KARNATAKA | PVT | BELLARY | THERMAL | DISL | OIL | 96.5965 | 56991.935 | 0.59 | 1 |  | 28.4192 | 20941.6299 | 0.73688 | 1 |  | 9.7175 | 5733.3545 | 0.59 | 1 |  | 0 | 0 | 0 | 1 |  | 0 | 0 | 0 | 1
40 | BELLARY DG | 1 | 2000-09-20 | 25.2 | KARNATAKA | PVT | BELLARY | THERMAL | DISL | OIL
41 | BELLARY TPS | 0 |  | 1000 | KARNATAKA | STATE | KPCL | THERMAL | COAL | OIL | 2486.2 | 2892224.1415 | 1.1633 | 1 |  | 2907.331 | 3286920.0057 | 1.1306 | 1 |  | 3658.841 | 4118896.1173 | 1.1257 | 1 |  | 5652 | 6480954.9706 | 1.1467 | 1 |  | 5445.763 | 5827370.0943 | 1.0701 | 1 |  | 1297.9775 | 0 | 0
41 | BELLARY TPS | 1 | 2007-12-03 | 500 | KARNATAKA | STATE | KPCL | THERMAL | COAL | OIL | 2486.2 | 2892224.1415 | 1.1633 |  | 1 | 2904.7623 | 3284015.8962 | 1.1306 |  | 1 | 2826.042 | 3176943.8877 | 1.1242 |  |  | 2854.2 | 3291041.0185 | 1.1531 |  |  | 2532.09 | 2713078.7359 | 1.0715
41 | BELLARY TPS | 2 | 2012-03-23 | 500 | KARNATAKA | STATE | KPCL | THERMAL | COAL | OIL | [5 empty] | 2.5687 | 2904.1094 | 1.1306 |  | 1 | 832.799 | 941951.8482 | 1.1311 |  | 1 | 2797.3 | 3189913.9522 | 1.1404 |  | 1 | 2913.673 | 3114291.3584 | 1.0689 |  | 1
42 | BHADRA | 0 |  | 39.2 | KARNATAKA | STATE | KPCL | HYDRO |  |  | 56.0782 | 0 | 0 |  |  | 73.0429 | 0 | 0 |  |  | 48.1281 | 0 | 0 |  |  | 63.471 | 0 | 0 |  |  | 50.3371 | 0 | 0
42 | BHADRA (L) | 1 | 1962-11-28 | 2 | KARNATAKA | STATE | KPCL | HYDRO | [27 empty] | 314.3205 | 0 | 0
42 | BHADRA (L) | 2 | 1963-06-21 | 12 | KARNATAKA | STATE | KPCL | HYDRO
42 | BHADRA (L) | 3 | 1963-04-09 | 12 | KARNATAKA | STATE | KPCL | HYDRO
42 | BHADRA ( R) | 4 | 1963-12-11 | 7.2 | KARNATAKA | STATE | KPCL | HYDRO
42 | BHADRA (RBC) | 5 | 1998-03-29 | 6 | KARNATAKA | STATE | KPCL | HYDRO
43 | BHAKRA | 0 |  | 1325 | HIMACHAL | CENTER | BBMB | HYDRO |  |  | 5696.7631 | 0 | 0 |  |  | 6167.5672 | 0 | 0 |  |  | 4685.246 | 0 | 0 |  |  | 6179.2386 | 0 | 0 |  |  | 5241.8092 | 0 | 0 |  |  | 0 | 0 | 0 | 1
43 | BHAKRA (L) | 1 | 1960-11-14 | 108 | HIMACHAL | CENTER | BBMB | HYDRO
43 | BHAKRA (L) | 2 | 1961-02-02 | 108 | HIMACHAL | CENTER | BBMB | HYDRO
43 | BHAKRA (L) | 3 | 1961-07-07 | 108 | HIMACHAL | CENTER | BBMB | HYDRO
43 | BHAKRA (L) | 4 | 1961-11-08 | 108 | HIMACHAL | CENTER | BBMB | HYDRO | [27 empty] | 0 | 0 | 0 | 1
43 | BHAKRA (L) | 5 | 1961-12-10 | 108 | HIMACHAL | CENTER | BBMB | HYDRO
43 | BHAKRA ( R ) | 6 | 1966-05-24 | 157 | HIMACHAL | CENTER | BBMB | HYDRO | [27 empty] | 5741.319 | 5760344.8274 | 1.0033 | 1
43 | BHAKRA ( R ) | 7 | 1966-12-05 | 157 | HIMACHAL | CENTER | BBMB | HYDRO | [27 empty] | 2636.229 | 2642845.5823 | 1.0025
43 | BHAKRA ( R ) | 8 | 1967-03-13 | 157 | HIMACHAL | CENTER | BBMB | HYDRO | [27 empty] | 3105.09 | 3064449.2074 | 0.98691
43 | BHAKRA ( R ) | 9 | 1967-11-13 | 157 | HIMACHAL | CENTER | BBMB | HYDRO | [27 empty] | 37.828 | 53050.0382 | 1.4024 |  | 1
43 | BHAKRA ( R ) | 10 | 1968-12-19 | 157 | HIMACHAL | CENTER | BBMB | HYDRO | [27 empty] | 39.8796 | 0 | 0
44 | BHANDARDHARA | 0 |  | 34 | MAHARASHTRA | STATE | MAHAGENCO | HYDRO |  |  | 56.4563 | 0 | 0 |  |  | 115.9374 | 0 | 0 |  |  | 95.5001 | 0 | 0 |  |  | 90.346 | 0 | 0 |  |  | 65.073 | 0 | 0
44 | BHANDARDHARA | 1 | 1986-03-27 | 0 | MAHARASHTRA | STATE | MAHAGENCO | HYDRO
44 | BHANDARDHARA | 2 | 1996-03-30 | 34 | MAHARASHTRA | STATE | MAHAGENCO | HYDRO | [16 empty] | CDM#2173 |  |  |  |  | CDM#2173 |  |  |  |  | CDM#2173
45 | BHATGARH | 0 |  | 16 | MAHARASHTRA | STATE | MAHAGENCO | HYDRO |  |  | 53.6902 | 0 | 0 |  |  | - | 0 | 0 |  |  | - | 0 | 0 |  |  | - | 0 | 0 |  |  | - | 0 | 0
45 | BHATGARH | 1 | 1977-08-02 | 16 | MAHARASHTRA | STATE | MAHAGENCO | HYDRO | [7 empty] | - |  |  |  |  | - |  |  |  |  | - |  |  |  |  | -
46 | BHATSA | 0 |  | 15 | MAHARASHTRA | STATE | MAHAGENCO | HYDRO |  |  | 84.4257 | 0 | 0 |  |  | - | 0 | 0 |  |  | - | 0 | 0 |  |  | - | 0 | 0 |  |  | - | 0 | 0 |  |  | 5863.1569 | 0 | 0
46 | BHATSA | 1 | 1991-09-28 | 15 | MAHARASHTRA | STATE | MAHAGENCO | HYDRO | [7 empty] | - |  |  |  |  | - |  |  |  |  | - |  |  |  |  | -
47 | BHAWANI KATTALAI BARRAGE | 0 |  | 30 | TAMIL NADU | STATE | TNEB | HYDRO |  |  | 71.8092 | 0 | 0 |  |  | 110.4649 | 0 | 0 |  |  | 75.4907 | 0 | 0 |  |  | 41.0935 | 0 | 0 |  |  | 67.5605 | 0 | 0
47 | BHAWANI KATTALAI BARRAGE | 1 | 2006-08-01 | 15 | TAMIL NADU | STATE | TNEB | HYDRO |  |  | 35.9046 | 0 | 0 |  | 1 | 55.2325 | 0 | 0 |  |  | 37.7453 | 0 | 0
47 | BHAWANI KATTALAI BARRAGE | 2 | 2006-09-22 | 15 | TAMIL NADU | STATE | TNEB | HYDRO |  |  | 35.9046 | 0 | 0 |  | 1 | 55.2325 | 0 | 0 |  |  | 37.7453 | 0 | 0
48 | BHAWANI KATTALAI -II | 0 |  | 30 | TAMIL NADU | STATE | TNEB | HYDRO | [12 empty] | - | 0 | 0 |  |  | 85.6894 | 0 | 0 |  |  | 136.8722 | 0 | 0
48 | BHAWANI KATTALAI -II | 1 | 2013-09-06 | 15 | TAMIL NADU | STATE | TNEB | HYDRO | [17 empty] | 41.8294 | 0 | 0 |  | 1 | 68.4361 | 0 | 0 |  | 1
48 | BHAWANI KATTALAI -II | 2 | 2013-08-27 | 15 | TAMIL NADU | STATE | TNEB | HYDRO | [17 empty] | 43.86 | 0 | 0 |  | 1 | 68.4361 | 0 | 0 |  | 1
49 | BHAWANI KATTALAI -III | 0 |  | 30 | TAMIL NADU | STATE | TNEB | HYDRO | [12 empty] | - | 0 | 0 |  |  | 24.9148 | 0 | 0 |  |  | 0 | 0 | 0
49 | BHAWANI KATTALAI -III | 1 | 2012-12-08 | 15 | TAMIL NADU | STATE | TNEB | HYDRO | [12 empty] | - | 0 | 0 |  | n/a | 16.4745 | 0 | 0 |  | 1 | 0 | 0 | 0 |  | 1
49 | BHAWANI KATTALAI -III | 2 | 2013-09-25 | 15 | TAMIL NADU | STATE | TNEB | HYDRO | [17 empty] | 8.4403 | 0 | 0 |  | 1 | 0 | 0 | 0 |  | 1
50 | BHILAI TPP | 0 |  | 500 | CHATTISGARH | CENTER | NTPC/SAIL | THERMAL | COAL | OIL | 3674.9 | 3609457.1287 | 0.98219 | 1 |  | 3641.701 | 3541954.2456 | 0.97261 | 1 |  | 3681.44 | 3619741.4612 | 0.98324 | 1 |  | 3318.61 | 3228617.514 | 0.97288 | 1 |  | 2962.72 | 2923721.2776 | 0.98684 | 1 |  | 82.1372 | 0 | 0
50 | BHILAI TPP | 1 | 2008-04-20 | 250 | CHATTISGARH | CENTER | NTPC/SAIL | THERMAL | COAL | OIL | 1837.45 | 1804728.5643 | 0.98219 |  | 1 | 1833.61 | 1783387.1381 | 0.97261 |  | 1 | [5 empty] | 1705.695 |  |  |  |  | 1215.05 | 1206865.3019 | 0.99326
50 | BHILAI TPP | 2 | 2009-07-12 | 250 | CHATTISGARH | CENTER | NTPC/SAIL | THERMAL | COAL | OIL | 1837.45 | 1804728.5643 | 0.98219 |  | 1 | 1808.091 | 1758567.1075 | 0.97261 |  | 1 | 1935.3377 | 1902902.7283 | 0.98324 |  |  | 1612.914 |  |  |  |  | 1747.67 | 1716855.9731 | 0.98237 | [6 empty] | CDM#2173
51 | BHIRA | 0 |  | 300 | MAHARASHTRA | PVT | TATA MAH. | HYDRO |  |  | 870.9633 | 0 | 0 |  |  | 1006.2137 | 0 | 0 |  |  | 851.3618 | 0 | 0 |  |  | 964.6127 | 0 | 0 |  |  | 832.8847 | 0 | 0 |  |  | - | 0 | 0
51 | BHIRA | 1 | 1927-01-01 | 25 | MAHARASHTRA | PVT | TATA MAH. | HYDRO | [27 empty] | -
51 | BHIRA | 2 | 1927-01-01 | 25 | MAHARASHTRA | PVT | TATA MAH. | HYDRO | [27 empty] | - | 0 | 0
51 | BHIRA | 3 | 1927-02-01 | 25 | MAHARASHTRA | PVT | TATA MAH. | HYDRO | [27 empty] | -
51 | BHIRA | 4 | 1927-03-01 | 25 | MAHARASHTRA | PVT | TATA MAH. | HYDRO | [27 empty] | 155.7274 | 0 | 0
51 | BHIRA | 5 | 1927-05-01 | 25 | MAHARASHTRA | PVT | TATA MAH. | HYDRO
51 | BHIRA | 6 | 1949-01-31 | 25 | MAHARASHTRA | PVT | TATA MAH. | HYDRO
51 | BHIRA PSS | 7 | 1995-03-29 | 150 | MAHARASHTRA | PVT | TATA MAH. | HYDRO | [27 empty] | 6.9949 | 0 | 0
52 | BHIRA TAIL RACE | 0 |  | 80 | MAHARASHTRA | STATE | MAHAGENCO | HYDRO |  |  | 80.6348 | 0 | 0 |  |  | 105.5994 | 0 | 0 |  |  | 94.8932 | 0 | 0 |  |  | 94.8732 | 0 | 0 |  |  | 90.7938 | 0 | 0 |  |  | 3.4974 | 0 | 0 |  | 1
52 | BHIRA TAIL RACE | 1 | 1988-03-29 | 40 | MAHARASHTRA | STATE | MAHAGENCO | HYDRO | [27 empty] | 3.4974 | 0 | 0 |  | 1
52 | BHIRA TAIL RACE | 2 | 1987-09-20 | 40 | MAHARASHTRA | STATE | MAHAGENCO | HYDRO | [27 empty] | 5.6516 | 0 | 0
53 | BHIVPURI | 0 |  | 75 | MAHARASHTRA | PVT | TATA MAH. | HYDRO |  |  | 197.8856 | 0 | 0 |  |  | 246.2426 | 0 | 0 |  |  | 300.082 | 0 | 0 |  |  | 303.0073 | 0 | 0 |  |  | 299.1766 | 0 | 0 |  |  | 2.8258 | 0 | 0 |  | 1
53 | BHIVPURI | 1 | 1998-03-31 | 24 | MAHARASHTRA | PVT | TATA MAH. | HYDRO | [27 empty] | 2.8258 | 0 | 0 |  | 1
53 | BHIVPURI | 2 | 1998-09-29 | 24 | MAHARASHTRA | PVT | TATA MAH. | HYDRO | [27 empty] | 3263.584 | 3181352.702 | 0.9748 | 1
53 | BHIVPURI | 3 | 1999-09-24 | 24 | MAHARASHTRA | PVT | TATA MAH. | HYDRO | [27 empty] | 1683.43 | 1641012.435 | 0.9748
53 | BHIVPURI | 4 | 1997-09-24 | 1.5 | MAHARASHTRA | PVT | TATA MAH. | HYDRO | [27 empty] | 1580.16 | 1540340.267 | 0.9748
53 | BHIVPURI | 5 | 1997-09-24 | 1.5 | MAHARASHTRA | PVT | TATA MAH. | HYDRO | [27 empty] | 637.1383 | 0 | 0
54 | BHUSAWAL | 0 |  | 1420 | MAHARASHTRA | STATE | MAHAGENCO | THERMAL | COAL | OIL | 2215.596 | 2701626.1701 | 1.2194 | 1 |  | 2062 | 2446534.2099 | 1.1865 | 1 |  | 3294.827 | 4105443.986 | 1.246 | 1 |  | 4360.998 | 5218208.3383 | 1.1966 | 1 |  | 5855.07 | 7876910.7682 | 1.3453 | 1
54 | BHUSAWAL | 1 | 1968-07-17 | 0 | MAHARASHTRA | STATE | MAHAGENCO | THERMAL | COAL | OIL | [10 empty] | 0 | [9 empty] | 0 | 0 | 0
54 | BHUSAWAL | 2 | 1979-03-28 | 210 | MAHARASHTRA | STATE | MAHAGENCO | THERMAL | COAL | OIL | [10 empty] | 817.855 | [9 empty] | 225.228
54 | BHUSAWAL | 3 | 1982-05-04 | 210 | MAHARASHTRA | STATE | MAHAGENCO | THERMAL | COAL | OIL | [10 empty] | 992.885 | [9 empty] | 714.489
54 | BHUSAWAL | 4 | 2012-03-07 | 500 | MAHARASHTRA | STATE | MAHAGENCO | THERMAL | COAL | OIL | [6 empty] | 0 | 0 |  | 1 | 1266.977 | 1625498.0375 | 1.283 |  | 1 | 1939.634 | 2253933.3278 | 1.162 |  | 1 | 2419.17 | 3264180.835 | 1.3493 |  | 1
54 | BHUSAWAL | 5 | 2012-03-30 | 500 | MAHARASHTRA | STATE | MAHAGENCO | THERMAL | COAL | OIL | [6 empty] | 0 | 0 |  | 1 | 217.11 | 325797.7266 | 1.5006 |  | 1 | 594.46 | 674094.0879 | 1.134 |  | 1 | 2496.18 | 3430413.3709 | 1.3743 |  | 1
55 | BINA TPP | 0 |  | 500 | MADHYA PRADESH | PVT | BINA POWER SUPPLY | THERMAL | COAL | OIL | [10 empty] | 440.5362 | 596600.9576 | 1.3543 | 1 |  | 1428.3904 | 1500760.7127 | 1.0507 | 1 |  | 2236.9908 | 2321491.6426 | 1.0378 | 1
55 | BINA TPP | 1 | 2012-08-12 | 250 | MADHYA PRADESH | PVT | BINA POWER SUPPLY | THERMAL | COAL | OIL | [10 empty] | 437.1071 | 579893.4647 | 1.3267 |  | 1 | 661.3837 | 678336.0978 | 1.0256 |  | 1 | 1118.4954 | 1160745.8213 | 1.0378 |  | 1 | 73.5007 | 0 | 0
55 | BINA TPP | 2 | 2013-03-31 | 250 | MADHYA PRADESH | PVT | BINA POWER SUPPLY | THERMAL | COAL | OIL | [10 empty] | 3.4291 | 16714.036 | 4.8742 |  | 1 | 767.0067 | 822424.6148 | 1.0723 |  | 1 | 1118.4954 | 1160745.8213 | 1.0378 |  | 1
56 | BINWA | 0 |  | 6 | HIMACHAL | STATE | HPSEB | HYDRO |  |  | 29.86 | 0 | 0 |  |  | - | 0 | 0 |  |  | - | 0 | 0 |  |  | - | 0 | 0 |  |  | - | 0 | 0
56 | BINWA | 1 | 1984-08-29 | 3 | HIMACHAL | STATE | HPSEB | HYDRO | [7 empty] | - |  |  |  |  | - |  |  |  |  | - |  |  |  |  | - |  |  |  |  | 195.9354 | 0 | 0
56 | BINWA | 2 | 1984-10-08 | 3 | HIMACHAL | STATE | HPSEB | HYDRO | [7 empty] | - |  |  |  |  | - |  |  |  |  | - |  |  |  |  | -
57 | BIRSINGHPUR | 0 |  | 20 | MADHYA PRADESH | STATE | MPGPCL | HYDRO |  |  | 39.8597 | 0 | 0 |  |  | - | 0 | 0 |  |  | - | 0 | 0 |  |  | - | 0 | 0 |  |  | - | 0 | 0
57 | BIRSINGHPUR | 1 | 1991-11-01 | 20 | MADHYA PRADESH | STATE | MPGPCL | HYDRO | [7 empty] | - |  |  |  |  | - |  |  |  |  | - |  |  |  |  | -
58 | BOKARO A | 0 |  | 0 | JHARKHAND | CENTER | DVC | THERMAL | COAL | OIL | 0 | 0 | 0 | 1 |  |  | 0 | 0 | 1 |  | 0 | 0 | 0 | 1 |  | 0 | 0 | 0 | 1 |  | 0 | 0 | 0 | 1
58 | BOKARO A | 1 | 1951-11-30 | 0 | JHARKHAND | CENTER | DVC | THERMAL | COAL | OIL
58 | BOKARO A | 2 | 1951-11-30 | 0 | JHARKHAND | CENTER | DVC | THERMAL | COAL | OIL | [25 empty] | 7505.972 | 7997710.7754 | 1.0655 | 1
58 | BOKARO A | 3 | 1952-11-30 | 0 | JHARKHAND | CENTER | DVC | THERMAL | COAL | OIL | [25 empty] | 0 | 0 | 0
58 | BOKARO A | 4 | 1960-10-31 | 0 | JHARKHAND | CENTER | DVC | THERMAL | COAL | OIL | [25 empty] | 486.552 | 573924.9005 | 1.1796
59 | BOKARO B | 0 |  | 630 | JHARKHAND | CENTER | DVC | THERMAL | COAL | OIL | 3039.86 | 4417486.4118 | 1.4532 | 1 |  | 2964.43 | 3827804.8282 | 1.2912 | 1 |  | 2759.19 | 3372320.6585 | 1.2222 | 1 |  | 1520.42 | 1982381.6359 | 1.3038 | 1 |  | 1438.87 | 1731335.6241 | 1.2033 | 1 |  | 1053.378 | 1265969.9654 | 1.2018
59 | BOKARO B | 1 | 1986-03-24 | 210 | JHARKHAND | CENTER | DVC | THERMAL | COAL | OIL | [5 empty] | 1129.47 |  |  |  |  | 885.42 | [14 empty] | 3058.4 | 3176163.6254 | 1.0385
59 | BOKARO B | 2 | 1990-11-07 | 210 | JHARKHAND | CENTER | DVC | THERMAL | COAL | OIL | [5 empty] | 931.84 |  |  |  |  | 912.51 | [14 empty] | 2907.642 | 2981652.2842 | 1.0255
59 | BOKARO B | 3 | 1993-03-31 | 210 | JHARKHAND | CENTER | DVC | THERMAL | COAL | OIL | [5 empty] | 903.12 |  |  |  |  | 961.28 | [14 empty] | 1204.0675 | 1266166.2476 | 1.0516 | 1
60 | BONGAIGAON | 0 |  | 0 | ASSAM | STATE | ASEB | THERMAL | COAL | OIL | 0 | 0 | 0 | 1 |  |  | 0 | 0 | 1 |  | 0 | 0 | 0 | 1 |  | 0 | 0 | 0 | 1 |  | 0 | 0 | 0 | 1 |  | 573.4117 | 603779.5348 | 1.053 |  | 1
60 | BONGAIGAON | 1 | 1981-03-11 | 0 | ASSAM | STATE | ASEB | THERMAL | COAL | OIL | [25 empty] | 630.6558 | 662386.7127 | 1.0503 |  | 1
60 | BONGAIGAON | 2 | 1982-03-21 | 0 | ASSAM | STATE | ASEB | THERMAL | COAL | OIL | [25 empty] | - | 0 | 0
60 | BONGAIGAON | 3 | 1985-05-20 | 0 | ASSAM | STATE | ASEB | THERMAL | COAL | OIL | [25 empty] | -
60 | BONGAIGAON | 4 | 1986-06-07 | 0 | ASSAM | STATE | ASEB | THERMAL | COAL | OIL | [25 empty] | -
61 | BRAMHAPURAM DG | 0 |  | 106.6 | KERALA | STATE | KSEB | THERMAL | DISL | OIL | 94.2 | 51267.9475 | 0.54425 | 1 |  | 55.817 | 36416.1112 | 0.65242 | 1 |  | 81.845 | 55894.6805 | 0.68293 | 1 |  | 27.9729 | 17819.7924 | 0.63704 | 1 |  | 8.1158 | 5139.3002 | 0.63325 | 1 |  | - | 0 | 0
61 | BRAMHAPURAM DG | 1 | 1997-05-06 | 106.6 | KERALA | STATE | KSEB | THERMAL | DISL | OIL | [15 empty] | 27.9729 | 17819.7924 | 0.63704 | [7 empty] | -
62 | BSES Kerala CCGT | 0 |  | 165 | KERALA | PVT | REL | THERMAL | NAPT | DISL | 222.9649 | 123044.9943 | 0.55186 | 1 |  | 45.43 | 25473.8367 | 0.56073 | 1 |  | 129.8067 | 72055.1184 | 0.5551 | 1 |  | 336.68 | 185635.5487 | 0.55137 | 1 |  | 145.56 | 80852.4737 | 0.55546 | 1 |  | 0 | 0 | 0 | 1
62 | BSES Kerala CCGT | 1 | 1999-06-06 | 43 | KERALA | PVT | REL | THERMAL | NAPT | DISL
62 | BSES Kerala CCGT | 2 | 1999-06-06 | 43 | KERALA | PVT | REL | THERMAL | NAPT | DISL
62 | BSES Kerala CCGT | 3 | 1999-06-06 | 43 | KERALA | PVT | REL | THERMAL | NAPT | DISL
62 | BSES Kerala CCGT | 4 | 1999-06-06 | 36 | KERALA | PVT | REL | THERMAL | NAPT | DISL
63 | BUDGE BUDGE | 0 |  | 750 | WEST BENGAL | PVT | CESC | THERMAL | COAL | OIL | 4970.52 | 5430849.9328 | 1.0926 | 1 |  | 5449.71 | 5814976.077 | 1.067 | 1 |  | 5321.49 | 5782785.8997 | 1.0867 | 1 |  | 5493.37 | 5237633.4754 | 0.95345 | 1 |  | 5371.95 | 5222265.0054 | 0.97214 | 1 |  | 0.2805 | 272.085 | 0.97 | 1
63 | BUDGE BUDGE | 1 | 1997-09-16 | 250 | WEST BENGAL | PVT | CESC | THERMAL | COAL | OIL | 1760.9886 | [24 empty] | 0.2805 | 272.085 | 0.97 |  | 1
63 | BUDGE BUDGE | 2 | 1999-03-06 | 250 | WEST BENGAL | PVT | CESC | THERMAL | COAL | OIL | 1533.8807 | [9 empty] | 1761.2644 | [14 empty] | 1634.274 | 1883095.3846 | 1.1523 | 1
63 | BUDGE BUDGE | 3 | 2009-07-12 | 250 | WEST BENGAL | PVT | CESC | THERMAL | COAL | OIL | 1675.6415 | 1852359.4125 | 1.1055 |  | 1 | 1975.9525 | 2108390.4257 | 1.067 |  | 1 | 1790.5291 | 1922678.9535 | 1.0738 |  |  | 2114.74
64 | BUDHIL | 0 |  | 70 | HIMACHAL | PVT | LANCO BUDHIL | HYDRO | [12 empty] | 156.006 | 0 | 0 |  |  | 220.0641 | 0 | 0 |  |  | 234.6509 | 0 | 0
64 | BUDHIL | 1 | 2012-05-30 | 35 | HIMACHAL | PVT | LANCO BUDHIL | HYDRO | [12 empty] | 77.4949 | 0 | 0 |  | CDM#1844 | 110.0321 | 0 | 0 |  | CDM#1844 |  |  |  |  | CDM#1844
64 | BUDHIL | 2 | 2012-05-26 | 35 | HIMACHAL | PVT | LANCO BUDHIL | HYDRO | [12 empty] | 78.5112 | 0 | 0 |  | CDM#1844 | 110.0321 | 0 | 0 |  | CDM#1844 |  |  |  |  | CDM#1844 | 0 | 0 | 0 | 1
65 | BUTIBORI TPP -II | 0 |  | 600 | MAHARASHTRA | PVT | VIDHARAB IND PVT LTD | THERMAL | COAL | OIL | [10 empty] | 0 | 0 | 0 | 1 |  | 416.1 | 466464.4309 | 1.121 | 1 |  | 3305.9567 | 3393851.7309 | 1.0266 | 1
65 | BUTIBORI TPP -II | 1 | 2012-08-17 | 300 | MAHARASHTRA | PVT | VIDHARAB IND PVT LTD | THERMAL | COAL | OIL | [10 empty] | 0 | 0 | 0 |  | 1 | 401.09 | 449140.6175 | 1.1198 |  | 1 | 1652.9784 | 1696925.8655 | 1.0266 |  | 1
65 | BUTIBORI TPP -II | 2 | 2014-03-31 | 300 | MAHARASHTRA | PVT | VIDHARAB IND PVT LTD | THERMAL | COAL | OIL | [15 empty] | 15.01 | 17323.8135 | 1.1542 |  | 1 | 1652.9784 | 1696925.8655 | 1.0266 |  | 1
66 | CHAKABURA TPP | 0 |  | 60 | CHATTISGARH | PVT | ACB INDIA LTD | THERMAL | COAL | OIL | [15 empty] | 3.3088 | 3937.472 | 1.19 | 1 |  | 373.919 | 444963.6104 | 1.19 | 1
66 | CHAKABURA TPP | 1 | 2007-02-27 | 30 | CHATTISGARH | PVT | ACB INDIA LTD | THERMAL | COAL | OIL | [15 empty] | 3.3088 | 3937.472 | 1.19 |  | 1 | 199.609 | 237534.7102 | 1.19 |  |  | 106.5792 | 111908.16 | 1.05 | 1
66 | CHAKABURA TPP | 2 | 2014-03-30 | 30 | CHATTISGARH | PVT | ACB INDIA LTD | THERMAL | COAL | OIL | [20 empty] | 174.31 | 207428.9002 | 1.19 |  | 1 | 106.5792 | 111908.16 | 1.05 |  | 1
67 | CHAMERA II | 0 |  | 300 | HIMACHAL | CENTER | NHPC | HYDRO |  |  | 1432.2428 | 0 | 0 |  |  | 1508.0817 | 0 | 0 |  |  | 1426.1236 | 0 | 0 |  |  | 1389.1195 | 0 | 0 |  |  | 1491.2165 | 0 | 0 |  |  | 12.8899 | 8330.9991 | 0.64632 | 1
67 | CHAMERA | 1 | 2003-11-02 | 100 | HIMACHAL | CENTER | NHPC | HYDRO
67 | CHAMERA | 2 | 2003-12-05 | 100 | HIMACHAL | CENTER | NHPC | HYDRO | [27 empty] | 3.4172 | 3172.9809 | 0.92853 | 1
67 | CHAMERA | 3 | 2004-02-26 | 100 | HIMACHAL | CENTER | NHPC | HYDRO
68 | CHAMERA-I | 0 |  | 540 | HIMACHAL | CENTER | NHPC | HYDRO |  |  | 2395.7112 | 0 | 0 |  |  | 2644.3817 | 0 | 0 |  |  | 2430.1581 | 0 | 0 |  |  | 2329.1656 | 0 | 0 |  |  | 2539.041 | 0 | 0
68 | CHAMERA-I | 1 | 1994-04-28 | 180 | HIMACHAL | CENTER | NHPC | HYDRO
68 | CHAMERA-I | 2 | 1994-04-25 | 180 | HIMACHAL | CENTER | NHPC | HYDRO
68 | CHAMERA-I | 3 | 1994-04-22 | 180 | HIMACHAL | CENTER | NHPC | HYDRO | [27 empty] | 5327.27 | 5060223.732 | 0.94987 | 1
69 | CHAMERA-III | 0 |  | 231 | HIMACHAL | CENTER | NHPC | HYDRO | [12 empty] | 712.7085 | 0 | 0 |  |  | 933.1707 | 0 | 0 |  |  | 1015.6761 | 0 | 0
69 | CHAMERA-III | 1 | 2012-06-28 | 77 | HIMACHAL | CENTER | NHPC | HYDRO | [12 empty] | 227.4076 | 0 | 0 |  | 1 | 311.0569 | 0 | 0 |  | 1 | 338.5587 | 0 | 0 |  | 1
69 | CHAMERA-III | 2 | 2012-06-12 | 77 | HIMACHAL | CENTER | NHPC | HYDRO | [12 empty] | 240.5906 | 0 | 0 |  | 1 | 311.0569 | 0 | 0 |  | 1 | 338.5587 | 0 | 0 |  | 1
69 | CHAMERA-III | 3 | 2012-06-07 | 77 | HIMACHAL | CENTER | NHPC | HYDRO | [12 empty] | 244.7103 | 0 | 0 |  | 1 | 311.0569 | 0 | 0 |  | 1 | 338.5587 | 0 | 0 |  | 1 | 286.4108 | 0 | 0
70 | CHANDRAPUR_Coal | 0 |  | 2840 | MAHARASHTRA | STATE | MAHAGENCO | THERMAL | COAL | OIL | 9745.404 | 11310572.5275 | 1.1606 | 1 |  | 12209.828 | 13538293.7775 | 1.1088 | 1 |  | 12746.549 | 14185030.8699 | 1.1129 | 1 |  | 9917.772 | 11934219.9707 | 1.2033 | 1 |  | 11385.842 | 13411530.9189 | 1.1779 | 1 | [5 empty] | CDM#1844
70 | CHANDRAPUR_Coal | 1 | 1983-08-15 | 210 | MAHARASHTRA | STATE | MAHAGENCO | THERMAL | COAL | OIL | [5 empty] | 1020.059 |  |  |  |  | 977.325 | [18 empty] | CDM#1844
70 | CHANDRAPUR_Coal | 2 | 1984-07-11 | 210 | MAHARASHTRA | STATE | MAHAGENCO | THERMAL | COAL | OIL | [5 empty] | 951.029 |  |  |  |  | 995.454 | [14 empty] | 3664.5695 | 3685902.8865 | 1.0058 | 1
70 | CHANDRAPUR_Coal | 3 | 1985-05-03 | 210 | MAHARASHTRA | STATE | MAHAGENCO | THERMAL | COAL | OIL | [5 empty] | 1199.76 |  |  |  |  | 1231.52 | [14 empty] | 1796.9607 | 1802336.2967 | 1.003 |  | 1
70 | CHANDRAPUR_Coal | 4 | 1986-03-08 | 210 | MAHARASHTRA | STATE | MAHAGENCO | THERMAL | COAL | OIL | [5 empty] | 1176.617 |  |  |  |  | 1248.035 | [14 empty] | 1867.6088 | 1883566.5901 | 1.0085 |  | 1
70 | CHANDRAPUR_Coal | 5 | 1991-03-22 | 500 | MAHARASHTRA | STATE | MAHAGENCO | THERMAL | COAL | OIL | [5 empty] | 2840.819 |  |  |  |  | 2923.572 | [14 empty] | 417.168 | 594148.983 | 1.4242 | 1
70 | CHANDRAPUR_Coal | 6 | 1992-03-11 | 500 | MAHARASHTRA | STATE | MAHAGENCO | THERMAL | COAL | OIL | [5 empty] | 2664.925 |  |  |  |  | 2635.068 | [14 empty] | 218.314 | 314083.7212 | 1.4387
70 | CHANDRAPUR_Coal | 7 | 1997-10-01 | 500 | MAHARASHTRA | STATE | MAHAGENCO | THERMAL | COAL | OIL | [5 empty] | 2356.62 |  |  |  |  | 2735.576 | [14 empty] | 198.854 | 280065.2618 | 1.4084 |  | 1
70 | CHANDRAPUR_Coal | 8 | 2015-03-29 | 500 | MAHARASHTRA | STATE | MAHAGENCO | THERMAL | COAL | OIL | [20 empty] | 0 | 0 | 0 |  | 1 | 1516.3601 | 0 | 0
71 | CHANDRAPUR_Oil | 0 |  | 0 | ASSAM | STATE | ASEB | THERMAL | OIL | n/a | 0 | 0 | 0 | 1 |  |  | 0 | 0 | 1 |  | 0 | 0 | 0 | 1 |  | 0 | 0 | 0 | 1 |  | 0 | 0 | 0 | 1
71 | CHANDRAPUR_Oil | 1 | 1972-01-01 | 0 | ASSAM | STATE | ASEB | THERMAL | OIL | n/a
71 | CHANDRAPUR_Oil | 2 | 1989-01-18 | 0 | ASSAM | STATE | ASEB | THERMAL | OIL | n/a
72 | CHANDRAPURA | 0 |  | 890 | JHARKHAND | CENTER | DVC | THERMAL | COAL | OIL | 2457.077 | 3190072.1275 | 1.2983 | 1 |  | 3271.407 | 3840081.5984 | 1.1738 | 1 |  | 5018.5295 | 5093030.9976 | 1.0148 | 1 |  | 4347.9741 | 4608872.7459 | 1.06 | 1 |  | 4488.057 | 4947971.5723 | 1.1025 | 1 |  | 2610.5815 | 0 | 0
72 | CHANDRAPURA | 1 | 1964-09-30 | 130 | JHARKHAND | CENTER | DVC | THERMAL | COAL | OIL
72 | CHANDRAPURA | 2 | 1964-11-30 | 130 | JHARKHAND | CENTER | DVC | THERMAL | COAL | OIL
72 | CHANDRAPURA | 3 | 1968-06-30 | 130 | JHARKHAND | CENTER | DVC | THERMAL | COAL | OIL
72 | CHANDRAPURA | 4 | 1974-03-31 | 0 | JHARKHAND | CENTER | DVC | THERMAL | COAL | OIL | [25 empty] | 1038.4019 | 0 | 0
72 | CHANDRAPURA | 5 | 1975-03-31 | 0 | JHARKHAND | CENTER | DVC | THERMAL | COAL | OIL | [25 empty] | 346.134 | 0 | 0 |  | 1
72 | CHANDRAPURA | 6 | 1979-03-29 | 0 | JHARKHAND | CENTER | DVC | THERMAL | COAL | OIL | [25 empty] | 346.134 | 0 | 0
72 | CHANDRAPURA | 7 | 2009-11-04 | 250 | JHARKHAND | CENTER | DVC | THERMAL | COAL | OIL | 20.064 | 25351.086 | 1.2635 |  | 1 | 704.388 | 670455.9328 | 0.95183 |  | 1 | 1636.1973 | 1461119.2879 | 0.893 |  | 1 | 1301.4101 | 1248142.0172 | 0.95907 | [7 empty] | 346.134 | 0 | 0
72 | CHANDRAPURA | 8 | 2010-03-31 | 250 | JHARKHAND | CENTER | DVC | THERMAL | COAL | OIL | 174.179 | 193129.1451 | 1.1088 |  | 1 | 623.334 | 645508.435 | 1.0356 |  | 1 | 1615.3423 | 1487957.8978 | 0.92114 |  | 1 | 1266.7059 | 1217418.1839 | 0.96109 | [7 empty] | 11158.697 | 12568429.262 | 1.1263 | 1
73 | CHEMBUKADAVU-II | 0 |  | 3.75 | KERALA | STATE | KSEB | HYDRO |  |  | 13.4723 | 0 | 0 |  |  | - | 0 | 0 |  |  | - | 0 | 0 |  |  | - | 0 | 0 |  |  | - | 0 | 0
73 | CHEMBUKADAVU-II | 1 | 2004-01-25 | 1.25 | KERALA | STATE | KSEB | HYDRO |  |  | 4.4908 | 0 | 0 |  |  | - |  |  |  |  | - |  |  |  |  | - |  |  |  |  | -
73 | CHEMBUKADAVU-II | 2 | 2004-01-25 | 1.25 | KERALA | STATE | KSEB | HYDRO |  |  | 4.4908 | 0 | 0 |  |  | - |  |  |  |  | - |  |  |  |  | - |  |  |  |  | -
73 | CHEMBUKADAVU-II | 3 | 2004-01-25 | 1.25 | KERALA | STATE | KSEB | HYDRO |  |  | 4.4908 | 0 | 0 |  |  | - |  |  |  |  | - |  |  |  |  | - |  |  |  |  | -
74 | CHENANI I&III | 0 |  | 30.8 | JAMMU & KASHMIR | STATE | JKEB | HYDRO |  |  | 80.7741 | 0 | 0 |  |  | 102.7736 | 0 | 0 |  |  | 104.087 | 0 | 0 |  |  | 86.565 | 0 | 0 |  |  | 57.1269 | 0 | 0
74 | CHENANI-I | 1 | 1971-09-01 | 4.66 | JAMMU & KASHMIR | STATE | JKEB | HYDRO
74 | CHENANI-I | 2 | 1971-09-01 | 4.66 | JAMMU & KASHMIR | STATE | JKEB | HYDRO
74 | CHENANI-I | 3 | 1971-10-01 | 4.66 | JAMMU & KASHMIR | STATE | JKEB | HYDRO | [27 empty] | 0 | 0 | 0 |  | 1
74 | CHENANI-I | 4 | 1975-04-01 | 4.66 | JAMMU & KASHMIR | STATE | JKEB | HYDRO | [27 empty] | 0 | 0 | 0 |  | 1
74 | CHENANI-I | 5 | 1975-06-01 | 4.66 | JAMMU & KASHMIR | STATE | JKEB | HYDRO | [27 empty] | 0 | 0 | 0 | 1
74 | CHENANI-III | 6 | 2000-06-30 | 2.5 | JAMMU & KASHMIR | STATE | JKEB | HYDRO
74 | CHENANI-III | 7 | 2000-06-30 | 2.5 | JAMMU & KASHMIR | STATE | JKEB | HYDRO
74 | CHENANI-III | 8 | 2000-06-30 | 2.5 | JAMMU & KASHMIR | STATE | JKEB | HYDRO | [27 empty] | 4585.885 | 5218299.3232 | 1.1379 | 1
75 | CHHABRA TPS | 0 |  | 1000 | RAJASTHAN | STATE | RRVUNL | THERMAL | COAL | OIL | 1086 | 1466214.0132 | 1.3501 | 1 |  | 2214.508 | 2771483.8129 | 1.2515 | 1 |  | 2611.6 | 3000121.1451 | 1.1488 | 1 |  | 2822.683 | 3186762.3349 | 1.129 | 1 |  | 4088.539 | 4932870.1878 | 1.2065 | 1
75 | CHHABRA TPS | 1 | 2009-10-30 | 250 | RAJASTHAN | STATE | RRVUNL | THERMAL | COAL | OIL | 1683.97 | 2273536.2909 | 1.3501 |  | 1 | 1488.8762 | 1863346.7514 | 1.2515 |  | 1 | 1391.6 | 1671567.6064 | 1.2012 |  | 1 | 1216.133 | 1386631.3887 | 1.1402 |  |  | 1205.144 | 1489791.1805 | 1.2362
75 | CHHABRA TPS | 2 | 2010-05-04 | 250 | RAJASTHAN | STATE | RRVUNL | THERMAL | COAL | OIL | 516.4741 | 697294.308 | 1.3501 |  | 1 | 725.6318 | 908137.0615 | 1.2515 |  | 1 | 1220 | 1328837.3446 | 1.0892 |  | 1 | 1366.82 | 1499491.1657 | 1.0971 |  |  | 1400.523 | 1676179.0352 | 1.1968
75 | CHHABRA TPS | 3 | 2013-09-14 | 250 | RAJASTHAN | STATE | RRVUNL | THERMAL | COAL | OIL | [15 empty] | 239.73 | 300639.7805 | 1.2541 |  | 1 | 1205.773 | 1427926.5636 | 1.1842 |  | 1
75 | CHHABRA TPS | 4 | 2014-06-30 | 250 | RAJASTHAN | STATE | RRVUNL | THERMAL | COAL | OIL | [20 empty] | 277.099 | 338973.4917 | 1.2233 |  | 1
76 | CHIBRO (YAMUNA) | 0 |  | 240 | UTTARAKHAND | STATE | UJVNL | HYDRO |  |  | 791.6717 | 0 | 0 |  |  | 844.7749 | 0 | 0 |  |  | 868.9633 | 0 | 0 |  |  | 945.051 | 0 | 0 |  |  | 867.7395 | 0 | 0
76 | CHIBRO (YAMUNA) | 1 | 1975-04-20 | 60 | UTTARAKHAND | STATE | UJVNL | HYDRO
76 | CHIBRO (YAMUNA) | 2 | 1975-04-24 | 60 | UTTARAKHAND | STATE | UJVNL | HYDRO
76 | CHIBRO (YAMUNA) | 3 | 1975-04-30 | 60 | UTTARAKHAND | STATE | UJVNL | HYDRO | [27 empty] | - | 0 | 0
76 | CHIBRO (YAMUNA) | 4 | 1976-02-02 | 60 | UTTARAKHAND | STATE | UJVNL | HYDRO | [27 empty] | -
77 | CHILLA | 0 |  | 144 | UTTARAKHAND | STATE | UJVNL | HYDRO |  |  | 771.2742 | 0 | 0 |  |  | 905.5296 | 0 | 0 |  |  | 854.6553 | 0 | 0 |  |  | 780.687 | 0 | 0 |  |  | 796.4876 | 0 | 0 |  |  | -
77 | CHILLA | 1 | 1980-07-17 | 36 | UTTARAKHAND | STATE | UJVNL | HYDRO | [27 empty] | -
77 | CHILLA | 2 | 1980-07-17 | 36 | UTTARAKHAND | STATE | UJVNL | HYDRO | [27 empty] | 69.5455 | 0 | 0
77 | CHILLA | 3 | 1980-11-17 | 36 | UTTARAKHAND | STATE | UJVNL | HYDRO
77 | CHILLA | 4 | 1981-03-08 | 36 | UTTARAKHAND | STATE | UJVNL | HYDRO
78 | CHUTAK | 0 |  | 44 | JAMMU & KASHMIR | CENTER | NHPC | HYDRO | [12 empty] | 14.4872 | 0 | 0 |  |  | 34.0091 | 0 | 0 |  |  | 35.3225 | 0 | 0
78 | CHUTAK | 1 | 2012-11-22 | 11 | JAMMU & KASHMIR | CENTER | NHPC | HYDRO | [12 empty] | 3.9427 | 0 | 0 |  | CDM#2025 | 8.5023 | 0 | 0 |  | CDM#2025 |  |  |  |  | CDM#2025
78 | CHUTAK | 2 | 2012-11-08 | 11 | JAMMU & KASHMIR | CENTER | NHPC | HYDRO | [12 empty] | 4.3706 | 0 | 0 |  | CDM#2025 | 8.5023 | 0 | 0 |  | CDM#2025 |  |  |  |  | CDM#2025 |  |  | 0
78 | CHUTAK | 3 | 2012-11-11 | 11 | JAMMU & KASHMIR | CENTER | NHPC | HYDRO | [12 empty] | 4.2789 | 0 | 0 |  | CDM#2025 | 8.5023 | 0 | 0 |  | CDM#2025 |  |  |  |  | CDM#2025
78 | CHUTAK | 4 | 2013-01-28 | 11 | JAMMU & KASHMIR | CENTER | NHPC | HYDRO | [12 empty] | 1.895 | 0 | 0 |  | CDM#2025 | 8.5023 | 0 | 0 |  | CDM#2025 |  |  |  |  | CDM#2025
79 | CHUZACHEN | 0 |  | 99 | SIKKIM | PVT | GATI INFRA LTD | HYDRO | [17 empty] | 289.9629 | 0 | 0 |  |  | 428.7057 | 0 | 0
79 | CHUZACHEN | 1 | 2013-04-21 | 49.5 | SIKKIM | PVT | GATI INFRA LTD | HYDRO | [17 empty] | 144.771 | 0 | 0 |  | 1 | 214.3528 | 0 | 0 |  | 1
79 | CHUZACHEN | 2 | 2013-04-20 | 49.5 | SIKKIM | PVT | GATI INFRA LTD | HYDRO | [17 empty] | 145.1919 | 0 | 0 |  | 1 | 214.3528 | 0 | 0 |  | 1 | 3991.512 | 4850497.4641 | 1.2152 | 1
80 | D.P.L. | 0 |  | 891 | WEST BENGAL | STATE | DPL | THERMAL | COAL | OIL | 1376.725 | 2457808.2234 | 1.7853 | 1 |  | 1470.838 | 2903973.5994 | 1.9744 | 1 |  | 1630.734 | 2594755.9378 | 1.5912 | 1 |  | 1501.25 | 2353128.8742 | 1.5674 | 1 |  | 1228.69 | 1651538.2979 | 1.3441 | 1 |  | 236.137 | 282951.3761 | 1.1983
80 | D.P.L. | 1 | 1960-03-31 | 0 | WEST BENGAL | STATE | DPL | THERMAL | COAL | OIL | [20 empty] | 0 |  |  |  |  | 1242.607 | 1441981.5933 | 1.1604
80 | D.P.L. | 2 | 1960-04-30 | 0 | WEST BENGAL | STATE | DPL | THERMAL | COAL | OIL | [20 empty] | 0 |  |  |  |  | 1186.384 | 1508459.2142 | 1.2715 |  | 1
80 | D.P.L. | 3 | 1964-06-12 | 77 | WEST BENGAL | STATE | DPL | THERMAL | COAL | OIL | [20 empty] | 0 |  |  |  |  | 1326.384 | 1617105.2441 | 1.2192 |  | 1
80 | D.P.L. | 4 | 1964-09-01 | 77 | WEST BENGAL | STATE | DPL | THERMAL | COAL | OIL | [20 empty] | 0 |  |  |  |  | 809.7111 | 0 | 0
80 | D.P.L. | 5 | 1966-05-31 | 77 | WEST BENGAL | STATE | DPL | THERMAL | COAL | OIL | [20 empty] | 0
80 | D.P.L. | 6 | 1985-07-03 | 110 | WEST BENGAL | STATE | DPL | THERMAL | COAL | OIL | [20 empty] | 0
80 | D.P.L. | 7 | 2007-11-24 | 300 | WEST BENGAL | STATE | DPL | THERMAL | COAL | OIL | 203.855 | 273596.5549 | 1.3421 |  | 1 | 743.47 | 736035.3 | 0.99 |  | 1 | [10 empty] | 920.54 | 1298000.7344 | 1.41
80 | D.P.L. | 8 | 2014-03-31 | 250 | WEST BENGAL | STATE | DPL | THERMAL | COAL | OIL | [15 empty] | 0 | 0 | 0 |  | 1 | 308.09 | 353537.5831 | 1.1475 |  | 1
81 | DADRI (NCTPP) | 0 |  | 1820 | UTTAR PRADESH | CENTER | NTPC | THERMAL | COAL | OIL | 11206 | 10927784.7536 | 0.97517 | 1 |  | 13300 | 12944450 | 0.97327 | 1 |  | 12217 | 11892293 | 0.97342 | 1 |  | 12312 | 11969343 | 0.97217 | 1 |  | 11466 | 11157113 | 0.97306 | 1 |  | 749.9016 | 0 | 0
81 | DADRI (NCTPP) | 1 | 1991-12-21 | 210 | UTTAR PRADESH | CENTER | NTPC | THERMAL | COAL | OIL
81 | DADRI (NCTPP) | 2 | 1992-12-18 | 210 | UTTAR PRADESH | CENTER | NTPC | THERMAL | COAL | OIL
81 | DADRI (NCTPP) | 3 | 1992-06-16 | 210 | UTTAR PRADESH | CENTER | NTPC | THERMAL | COAL | OIL
81 | DADRI (NCTPP) | 4 | 1994-03-24 | 210 | UTTAR PRADESH | CENTER | NTPC | THERMAL | COAL | OIL
81 | DADRI (NCTPP) | 5 | 2010-01-29 | 490 | UTTAR PRADESH | CENTER | NTPC | THERMAL | COAL | OIL | 3243.11 | 3124140.9713 | 0.96332 |  | 1 | 3597.0105 | 3489100.1365 | 0.97 |  | 1 | 3084.3873 | 2991855.7295 | 0.97 |  | 1 | 3392.713 | 3290931.5615 | 0.97 | [7 empty] | 36.7254 | 0 | 0
81 | DADRI (NCTPP) | 6 | 2010-07-30 | 490 | UTTAR PRADESH | CENTER | NTPC | THERMAL | COAL | OIL | 1702.06 | 1652159.4735 | 0.97068 |  | 1 | 3726.3677 | 3614576.669 | 0.97 |  | 1 | 3208.4712 | 3112217.064 | 0.97 |  | 1 | 3482.1364 | 3377672.2595 | 0.97 | [11 empty] | CDM#2025
82 | DADRI GT | 0 |  | 816.4 | UTTAR PRADESH | CENTER | NTPC | THERMAL | GAS | DISL | 5271 | 2192698.3016 | 0.41599 | 1 |  | 5247 | 2275728 | 0.43372 | 1 |  | 4312 | 1889123 | 0.43811 | 1 |  | 3315 | 1449581 | 0.43728 | 1 |  | 2462 | 1082729.47 | 0.43978 | 1 | [5 empty] | CDM#2025
82 | DADRI GT | 1 | 1992-02-21 | 131 | UTTAR PRADESH | CENTER | NTPC | THERMAL | GAS | DISL | [29 empty] | CDM#2025
82 | DADRI GT | 2 | 1992-03-26 | 131 | UTTAR PRADESH | CENTER | NTPC | THERMAL | GAS | DISL | [29 empty] | CDM#2025
82 | DADRI GT | 3 | 1992-06-06 | 131 | UTTAR PRADESH | CENTER | NTPC | THERMAL | GAS | DISL | [25 empty] | 419.3229 | 0 | 0
82 | DADRI GT | 4 | 1992-10-14 | 131 | UTTAR PRADESH | CENTER | NTPC | THERMAL | GAS | DISL | [25 empty] | 209.6614 | 0 | 0 |  | 1
82 | DADRI GT | 5 | 1994-02-26 | 146.2 | UTTAR PRADESH | CENTER | NTPC | THERMAL | GAS | DISL | [25 empty] | 209.6614 | 0 | 0 |  | 1
82 | DADRI GT | 6 | 1993-03-27 | 146.2 | UTTAR PRADESH | CENTER | NTPC | THERMAL | GAS | DISL | [25 empty] | 0 | 0 | 0
83 | DAMODARAM SANJEEVAIAH | 0 |  | 1600 | ANDHRA PRADESH | STATE | APPDCL | THERMAL | COAL | OIL | [20 empty] | 1025.3845 | 871576.825 | 0.85 | 1
83 | DAMODARAM SANJEEVAIAH | 1 | 2014-08-28 | 800 | ANDHRA PRADESH | STATE | APPDCL | THERMAL | COAL | OIL | [20 empty] | 962.6972 | 818292.6523 | 0.85 |  | 1 | 1758.58 | 2255899.9507 | 1.2828 | 1
83 | DAMODARAM SANJEEVAIAH | 2 | 2015-03-17 | 800 | ANDHRA PRADESH | STATE | APPDCL | THERMAL | COAL | OIL | [20 empty] | 62.6873 | 53284.1727 | 0.85 |  | 1
84 | DEHAR | 0 |  | 990 | HIMACHAL | CENTER | BBMB | HYDRO |  |  | 3296.445 | 0 | 0 |  |  | 3234.357 | 0 | 0 |  |  | 3204.4075 | 0 | 0 |  |  | 3142.8866 | 0 | 0 |  |  | 3135.3047 | 0 | 0
84 | DEHAR | 1 | 1977-11-02 | 165 | HIMACHAL | CENTER | BBMB | HYDRO
84 | DEHAR | 2 | 1978-03-03 | 165 | HIMACHAL | CENTER | BBMB | HYDRO
84 | DEHAR | 3 | 1979-06-12 | 165 | HIMACHAL | CENTER | BBMB | HYDRO
84 | DEHAR | 4 | 1979-06-12 | 165 | HIMACHAL | CENTER | BBMB | HYDRO
84 | DEHAR | 5 | 1983-07-14 | 165 | HIMACHAL | CENTER | BBMB | HYDRO | [27 empty] | 1062.1938 | 1347928.2001 | 1.269
84 | DEHAR | 6 | 1983-11-10 | 165 | HIMACHAL | CENTER | BBMB | HYDRO | [27 empty] | 696.3862 | 907971.7753 | 1.3038 |  | 1
85 | DERANG | 0 |  | 1200 | ORISSA | PVT | JIPL | THERMAL | COAL | OIL | [20 empty] | 481.9458 | 467487.3775 | 0.97 | 1 |  | 9333 | 9115581 | 0.9767 | 1
85 | DERANG | 1 | 2014-05-10 | 600 | ORISSA | PVT | JIPL | THERMAL | COAL | OIL | [20 empty] | 400.5943 | 388576.4647 | 0.97 |  | 1
85 | DERANG | 2 | 2015-01-24 | 600 | ORISSA | PVT | JIPL | THERMAL | COAL | OIL | [20 empty] | 81.3515 | 78910.9128 | 0.97 |  | 1
86 | DGEN MEGA CCCP | 0 |  | 1200 | GUJARAT | PVT | TORR POWER | THERMAL | GAS | n/a | [15 empty] | 0 | 0 | 0 | 1 |  | 0 | 0 | 0 | 1
86 | DGEN MEGA CCCP | 1 | 2014-01-12 | 400 | GUJARAT | PVT | TORR POWER | THERMAL | GAS | n/a | [15 empty] | 0 | 0 | 0 |  | CDM#7611 | 0 | 0 | 0 |  | CDM#7611
86 | DGEN MEGA CCCP | 2 | 2014-03-09 | 400 | GUJARAT | PVT | TORR POWER | THERMAL | GAS | n/a | [15 empty] | 0 | 0 | 0 |  | CDM#7611 | 0 | 0 | 0 |  | CDM#7611
86 | DGEN MEGA CCCP | 3 | 2014-04-23 | 400 | GUJARAT | PVT | TORR POWER | THERMAL | GAS | n/a | [20 empty] | 0 | 0 | 0 |  | CDM#7611
87 | DHAKRANI | 0 |  | 33.75 | UTTARAKHAND | STATE | UJVNL | HYDRO |  |  | 142.295 | 0 | 0 |  |  | 152.235 | 0 | 0 |  |  | 147.9565 | 0 | 0 |  |  | 169.7669 | 0 | 0 |  |  | 148.6629 | 0 | 0 |  |  | 2924 | 1300763.15 | 0.44486 | 1
87 | DHAKRANI | 1 | 1965-11-15 | 11.25 | UTTARAKHAND | STATE | UJVNL | HYDRO
87 | DHAKRANI | 2 | 1966-03-31 | 11.25 | UTTARAKHAND | STATE | UJVNL | HYDRO
87 | DHAKRANI | 3 | 1970-01-10 | 11.25 | UTTARAKHAND | STATE | UJVNL | HYDRO
88 | DHALIPUR | 0 |  | 51 | UTTARAKHAND | STATE | UJVNL | HYDRO |  |  | 209.7858 | 0 | 0 |  |  | 228.4918 | 0 | 0 |  |  | 229.437 | 0 | 0 |  |  | 253.8842 | 0 | 0 |  |  | 229.9843 | 0 | 0
88 | DHALIPUR | 1 | 1965-12-10 | 17 | UTTARAKHAND | STATE | UJVNL | HYDRO
88 | DHALIPUR | 2 | 1966-03-25 | 17 | UTTARAKHAND | STATE | UJVNL | HYDRO
88 | DHALIPUR | 3 | 1970-03-31 | 17 | UTTARAKHAND | STATE | UJVNL | HYDRO | [27 empty] | 4750.1776 | 4037650.9175 | 0.85 | 1
89 | DHANU | 0 |  | 500 | MAHARASHTRA | PVT | REL | THERMAL | COAL | OIL | 4041.44 | 3826862.9013 | 0.94691 | 1 |  | 4064.56 | 3851514.3939 | 0.94758 | 1 |  | 3994.94 | 3797485.5468 | 0.95057 | 1 |  | 3738.81 | 3620958.651 | 0.96848 | 1 |  | 3642.26 | 3494527.055 | 0.95944 | 1 |  | 2375.0888 | 2018825.4587 | 0.85 |  | 1
89 | DHANU | 1 | 1995-01-06 | 250 | MAHARASHTRA | PVT | REL | THERMAL | COAL | OIL | [10 empty] | 2047.4528 | [14 empty] | 2375.0888 | 2018825.4587 | 0.85 |  | 1
89 | DHANU | 2 | 1995-03-29 | 250 | MAHARASHTRA | PVT | REL | THERMAL | COAL | OIL | [10 empty] | 1947.4872 | [14 empty] | 3322.4443 | 0 | 0
90 | DHARIWAL INF TPP | 0 |  | 600 | MAHARASHTRA | PVT | DHARIWAL INFRA PVT LTD | THERMAL | COAL | OIL | [15 empty] | 166.92 | 183596.1639 | 1.0999 | 1 |  | 382.45 | 417967.8575 | 1.0929 | 1
90 | DHARIWAL INF TPP | 1 | 2013-11-03 | 300 | MAHARASHTRA | PVT | DHARIWAL INFRA PVT LTD | THERMAL | COAL | OIL | [15 empty] | 166.92 | 183596.1639 | 1.0999 |  | 1 | 268.01 | 282580.7456 | 1.0544 |  | 1
90 | DHARIWAL INF TPP | 2 | 2014-08-02 | 300 | MAHARASHTRA | PVT | DHARIWAL INFRA PVT LTD | THERMAL | COAL | OIL | [20 empty] | 114.44 | 135387.1119 | 1.183 |  | 1
91 | DHAULI GANGA | 0 |  | 280 | UTTARAKHAND | CENTER | NHPC | HYDRO |  |  | 1128.4096 | 0 | 0 |  |  | 1151.8518 | 0 | 0 |  |  | 1130.9668 | 0 | 0 |  |  | 280.8985 | 0 | 0 |  |  | 739.7726 | 0 | 0
91 | DHAULI GANGA | 1 | 2005-10-17 | 70 | UTTARAKHAND | CENTER | NHPC | HYDRO |  |  |  | 0 | 0
91 | DHAULI GANGA | 2 | 2005-09-01 | 70 | UTTARAKHAND | CENTER | NHPC | HYDRO |  |  |  | 0 | 0
91 | DHAULI GANGA | 3 | 2005-07-28 | 70 | UTTARAKHAND | CENTER | NHPC | HYDRO |  |  |  | 0 | 0 | [22 empty] | 5837.766 | 5662633.02 | 0.97 | 1
91 | DHAULI GANGA | 4 | 2005-07-26 | 70 | UTTARAKHAND | CENTER | NHPC | HYDRO |  |  |  | 0 | 0 | [22 empty] | 2918.883 | 2831316.51 | 0.97 |  | 1
92 | DHOLPUR | 0 |  | 330 | RAJASTHAN | STATE | RRVUNL | THERMAL | GAS | n/a | 1932.2832 | 877507.4358 | 0.45413 | 1 |  | 2192.6163 | 1003455.605 | 0.45765 | 1 |  | 1126.7593 | 583735.5933 | 0.51807 | 1 |  | 933.0686 | 459595.5425 | 0.49256 | 1 |  | 829.1142 | 408032.0286 | 0.49213 | 1 |  | 2918.883 | 2831316.51 | 0.97 |  | 1
92 | DHOLPUR | 1 | 2007-03-29 | 110 | RAJASTHAN | STATE | RRVUNL | THERMAL | GAS | n/a | 644.0944 | 292502.4786 | 0.45413 |  | 1 | 744.3174 | [19 empty] | 2636.864 | 910254.2996 | 0.3452 | 1
92 | DHOLPUR | 2 | 2007-06-16 | 110 | RAJASTHAN | STATE | RRVUNL | THERMAL | GAS | n/a | 644.0944 | 292502.4786 | 0.45413 |  | 1 | 719.6071 | [19 empty] | 878.9547 | 303418.0999 | 0.3452 |  | CDM#7611
92 | DHOLPUR | 3 | 2007-12-27 | 110 | RAJASTHAN | STATE | RRVUNL | THERMAL | GAS | n/a | 644.0944 | 292502.4786 | 0.45413 |  | 1 | 728.6918 | 333487.3739 | 0.45765 |  | 1 | [15 empty] | 878.9547 | 303418.0999 | 0.3452 |  | CDM#7611
93 | DHUVARAN | 0 |  | 0 | GUJARAT | STATE | GSECL | THERMAL | OIL | GAS | 0 | 0 | 0 | 1 |  |  | 0 | 0 | 1 |  | 0 | 0 | 0 | 1 |  | 0 | 0 | 0 | 1 |  | 0 | 0 | 0 | 1 |  | 878.9547 | 303418.0999 | 0.3452 |  | CDM#7611
93 | DHUVARAN | 1 | 1965-12-07 | 0 | GUJARAT | STATE | GSECL | THERMAL | OIL | GAS | [25 empty] | 136.1757 | 0 | 0
93 | DHUVARAN | 2 | 1965-04-29 | 0 | GUJARAT | STATE | GSECL | THERMAL | OIL | GAS
93 | DHUVARAN | 3 | 1965-02-13 | 0 | GUJARAT | STATE | GSECL | THERMAL | OIL | GAS
93 | DHUVARAN | 4 | 1964-02-13 | 0 | GUJARAT | STATE | GSECL | THERMAL | OIL | GAS
93 | DHUVARAN | 5 | 1972-05-27 | 0 | GUJARAT | STATE | GSECL | THERMAL | OIL | GAS | [25 empty] | 204.0347 | 0 | 0
93 | DHUVARAN | 6 | 1972-09-18 | 0 | GUJARAT | STATE | GSECL | THERMAL | OIL | GAS
94 | DHUVARAN CCPP | 0 |  | 595.2 | GUJARAT | STATE | GSECL | THERMAL | GAS | n/a | 846.491 | 356951.8975 | 0.42168 | 1 |  | 955.908 | 405140.097 | 0.42383 | 1 |  | 802.6 | 344933.3124 | 0.42977 | 1 |  | 182.13 | 85204.4709 | 0.46782 | 1 |  | 145.814 | 70003.4956 | 0.48009 | 1
94 | DHUVARAN CCPP | 1 | 2003-06-04 | 67.85 | GUJARAT | STATE | GSECL | THERMAL | GAS | n/a |  |  |  |  | CDM#1352 |  |  |  |  | CDM#1352 |  |  |  |  | CDM#1352 |  |  |  |  | CDM#1352 |  |  |  |  | CDM#1352
94 | DHUVARAN CCPP | 2 | 2003-09-22 | 38.767 | GUJARAT | STATE | GSECL | THERMAL | GAS | n/a |  |  |  |  | CDM#1352 |  |  |  |  | CDM#1352 |  |  |  |  | CDM#1352 |  |  |  |  | CDM#1352 |  |  |  |  | CDM#1352 | 3480.74 | 3310889.7801 | 0.9512 | 1
94 | DHUVARAN CCPP | 3 | 2006-03-17 | 72.51 | GUJARAT | STATE | GSECL | THERMAL | GAS | n/a |  |  |  |  | CDM#1352 |  |  |  |  | CDM#1352 |  |  |  |  | CDM#1352 |  |  |  |  | CDM#1352 |  |  |  |  | CDM#1352
94 | DHUVARAN CCPP | 4 | 2007-08-13 | 39.94 | GUJARAT | STATE | GSECL | THERMAL | GAS | n/a |  |  |  |  | CDM#1352 | 139.2459 |  |  |  | CDM#1352 |  |  |  |  | CDM#1352 |  |  |  |  | CDM#1352 |  |  |  |  | CDM#1352
94 | DHUVARAN CCPP-III | 5 | 2014-05-21 | 376.1 | GUJARAT | STATE | GSECL | THERMAL | GAS | n/a | [20 empty] | 0 | 0 | 0 |  | 1 | 334.9 | 350428.4355 | 1.0464 | 1
95 | DIMBE | 0 |  | 5 | MAHARASHTRA | STATE | MAHAGENCO | HYDRO |  |  | 13.6215 | 0 | 0 |  |  | - | 0 | 0 |  |  | - | 0 | 0 |  |  | - | 0 | 0 |  |  | - | 0 | 0 |  |  | 0 | 0 | 0 |  | 1
95 | DIMBE | 1 | 1997-03-12 | 5 | MAHARASHTRA | STATE | MAHAGENCO | HYDRO | [7 empty] | - |  |  |  |  | - |  |  |  |  | - |  |  |  |  | - |  |  |  |  | 334.9 | 350428.4355 | 1.0464 |  | 1
96 | DLF | 0 |  | 15.5 | ASSAM | PVT | EIPL | THERMAL | GAS | n/a | 61.47 | 44805.546 | 0.7289 | 1 |  | - | 0 | 0 |  |  | - | 0 | 0 | 1 |  | - | 0 | 0 | 1 |  | - | 0 | 0 | 1 |  | 1084.1819 | 0 | 0
96 | DLF ADAMTILLA | 1 | 1997-07-01 | 0 | ASSAM | PVT | EIPL | THERMAL | GAS | n/a | 2.88 |  |  |  |  | - |  |  |  |  | 0 | [9 empty] | -
96 | DLF BANSKANDI | 2 | 1997-09-01 | 15.5 | ASSAM | PVT | EIPL | THERMAL | GAS | n/a | 58.59 |  |  |  |  | - |  |  |  |  | - |  |  |  |  | - |  |  |  |  | -
97 | DONKARAYI | 0 |  | 25 | ANDHRA PRADESH | STATE | APGENCO | HYDRO |  |  | 119.2209 | 0 | 0 |  |  | - | 0 | 0 |  |  | - | 0 | 0 |  |  | - | 0 | 0 |  |  | - | 0 | 0
97 | DONKARAYI | 1 | 1983-10-04 | 25 | ANDHRA PRADESH | STATE | APGENCO | HYDRO | [7 empty] | - |  |  |  |  | - |  |  |  |  | - |  |  |  |  | -
98 | DOYANG | 0 |  | 75 | NAGALAND | CENTER | NEEPCO | HYDRO |  |  | 254.7598 | 0 | 0 |  |  | 227.6958 | 0 | 0 |  |  | 212.2733 | 0 | 0 |  |  | 244.4814 | 0 | 0 |  |  | 164.3243 | 0 | 0 |  |  | 282.7 | 165244.0043 | 0.58452 | 1
98 | DOYANG | 1 | 2000-07-08 | 25 | NAGALAND | CENTER | NEEPCO | HYDRO
98 | DOYANG | 2 | 2000-07-05 | 25 | NAGALAND | CENTER | NEEPCO | HYDRO
98 | DOYANG | 3 | 2000-06-29 | 25 | NAGALAND | CENTER | NEEPCO | HYDRO
99 | DUDH GANGA | 0 |  | 24 | MAHARASHTRA | STATE | MAHAGENCO | HYDRO |  |  | 77.0926 | 0 | 0 |  |  | - | 0 | 0 |  |  | - | 0 | 0 |  |  | - | 0 | 0 |  |  | - | 0 | 0 |  |  | 0 | 0 | 0 | 1
99 | DUDH GANGA | 1 | 2000-02-27 | 12 | MAHARASHTRA | STATE | MAHAGENCO | HYDRO | [7 empty] | - |  |  |  |  | - |  |  |  |  | - |  |  |  |  | -
99 | DUDH GANGA | 2 | 2000-03-31 | 12 | MAHARASHTRA | STATE | MAHAGENCO | HYDRO | [7 empty] | - |  |  |  |  | - |  |  |  |  | - |  |  |  |  | -
100 | DULHASTI | 0 |  | 390 | JAMMU & KASHMIR | CENTER | NHPC | HYDRO |  |  | 2222.3026 | 0 | 0 |  |  | 2187.6766 | 0 | 0 |  |  | 2033.2129 | 0 | 0 |  |  | 2139.3396 | 0 | 0 |  |  | 2165.5478 | 0 | 0
100 | DULHASTI | 1 | 2007-03-26 | 130 | JAMMU & KASHMIR | CENTER | NHPC | HYDRO |  |  | 740.7676 | 0 | 0 |  | 1 | 729.2256
100 | DULHASTI | 2 | 2007-02-28 | 130 | JAMMU & KASHMIR | CENTER | NHPC | HYDRO |  |  | 740.7676 | 0 | 0 |  | 1
100 | DULHASTI | 3 | 2007-03-18 | 130 | JAMMU & KASHMIR | CENTER | NHPC | HYDRO |  |  | 740.7676 | 0 | 0 |  | 1 | 729.2256
101 | DURGAPUR | 0 |  | 350 | WEST BENGAL | CENTER | DVC | THERMAL | COAL | OIL | 1337.586 | 1811220.3442 | 1.3541 | 1 |  | 1743.844 | 2094251.5668 | 1.2009 | 1 |  | 1835.346 | 2115242.1855 | 1.1525 | 1 |  | 1678.852 | 1853793.3051 | 1.1042 | 1 |  | 1153.653 | 1371335.9615 | 1.1887 | 1 |  | 384.538 | 171493.207 | 0.44597 | 1
101 | DURGAPUR | 1 | 1967-05-31 | 140 | WEST BENGAL | CENTER | DVC | THERMAL | COAL | OIL | [5 empty] | 562.323 |  |  |  |  | 746.238 | [18 empty] | CDM#1352
101 | DURGAPUR | 2 | 1981-12-05 | 210 | WEST BENGAL | CENTER | DVC | THERMAL | COAL | OIL | [5 empty] | 1181.521 |  |  |  |  | 1089.108 | [18 empty] | CDM#1352
102 | DURGAPUR STEEL TPS | 0 |  | 1000 | WEST BENGAL | CENTER | DVC | THERMAL | COAL | OIL | [5 empty] | 26.266 | 27316.64 | 1.04 | 1 |  | 2242.776 | 3113985.3672 | 1.3885 | 1 |  | 4117.682 | 4089429.5189 | 0.99314 | 1 |  | 3633.396 | 3615119.53 | 0.99497 | 1 | [5 empty] | CDM#1352
102 | DURGAPUR STEEL TPS | 1 | 2011-07-29 | 500 | WEST BENGAL | CENTER | DVC | THERMAL | COAL | OIL | [5 empty] | 25.4387 | 26456.2734 | 1.04 |  | 1 | 2164.33 | 2731651.0321 | 1.2621 |  | 1 | 2397.707 | 2434312.1343 | 1.0153 |  | 1 | 2612.087 | 2589700.3231 | 0.99143 | [6 empty] | CDM#1352
102 | DURGAPUR STEEL TPS | 2 | 2012-03-23 | 500 | WEST BENGAL | CENTER | DVC | THERMAL | COAL | OIL | [5 empty] | 0.82728 | 860.3666 | 1.04 |  | 1 | 78.446 | 382334.3352 | 4.8739 |  | 1 | 1719.975 | 1655117.3846 | 0.96229 |  | 1 | 1021.309 | 1025419.2625 | 1.004 |  | 1 | 0 | 0 | 0 |  | 1
103 | E.G. CANAL | 0 |  | 15 | BIHAR | STATE | BSEB | HYDRO |  |  | 5.4028 | 0 | 0 |  |  | - | 0 | 0 |  |  | - | 0 | 0 |  |  | - | 0 | 0 |  |  | - | 0 | 0 |  |  | - | 0 | 0
103 | E.G. CANAL | 1 | 1995-08-04 | 5 | BIHAR | STATE | BSEB | HYDRO | [7 empty] | - |  |  |  |  | - |  |  |  |  | - |  |  |  |  | - |  |  |  |  | -
103 | E.G. CANAL | 2 | 1996-06-22 | 5 | BIHAR | STATE | BSEB | HYDRO | [7 empty] | - |  |  |  |  | - |  |  |  |  | - |  |  |  |  | - |  |  |  |  | - | 0 | 0 | 1
103 | E.G. CANAL | 3 | 1997-11-12 | 5 | BIHAR | STATE | BSEB | HYDRO | [7 empty] | - |  |  |  |  | - |  |  |  |  | - |  |  |  |  | - |  |  |  |  | -
104 | ELDARI | 0 |  | 22.5 | MAHARASHTRA | STATE | MAHAGENCO | HYDRO |  |  | 52.1778 | 0 | 0 |  |  | - | 0 | 0 |  |  | - | 0 | 0 |  |  | - | 0 | 0 |  |  | - | 0 | 0 |  |  | -
104 | ELDARI | 1 | 1968-06-16 | 7.5 | MAHARASHTRA | STATE | MAHAGENCO | HYDRO | [7 empty] | - |  |  |  |  | - |  |  |  |  | - |  |  |  |  | - |  |  |  |  | - | 0 | 0
104 | ELDARI | 2 | 1968-05-10 | 7.5 | MAHARASHTRA | STATE | MAHAGENCO | HYDRO | [7 empty] | - |  |  |  |  | - |  |  |  |  | - |  |  |  |  | - |  |  |  |  | -
104 | ELDARI | 3 | 1968-03-20 | 7.5 | MAHARASHTRA | STATE | MAHAGENCO | HYDRO | [7 empty] | - |  |  |  |  | - |  |  |  |  | - |  |  |  |  | - |  |  |  |  | 162.3243 | 0 | 0
105 | EMCO WARORA TPP | 0 |  | 600 | MAHARASHTRA | PVT | EMCO ENERGY (gmr) | THERMAL | COAL | OIL | [10 empty] | 109.6823 | 108585.477 | 0.99 | 1 |  | 1984.99 | 2224591.4367 | 1.1207 | 1 |  | 3277.35 | 3220631.3984 | 0.98269 | 1
105 | EMCO WARORA TPP | 1 | 2013-02-07 | 300 | MAHARASHTRA | PVT | EMCO ENERGY (gmr) | THERMAL | COAL | OIL | [10 empty] | 109.6823 | 108585.477 | 0.99 |  | 1 | 1358.66 | 1585371.1065 | 1.1669 |  | 1 | 1595.52 | 1566526.6058 | 0.98183 |  | 1
105 | EMCO WARORA TPP | 2 | 2013-08-27 | 300 | MAHARASHTRA | PVT | EMCO ENERGY (gmr) | THERMAL | COAL | OIL | [15 empty] | 626.33 | 639220.2041 | 1.0206 |  | 1 | 1681.83 | 1654104.3802 | 0.98351 |  | 1
106 | ENNORE | 0 |  | 450 | TAMIL NADU | STATE | TNEB | THERMAL | COAL | OIL | 1175.988 | 1839106.9319 | 1.5639 | 1 |  | 744.147 | 1313812.5919 | 1.7655 | 1 |  | 610.232 | 1319676.7975 | 2.1626 | 1 |  | 1011.305 | 1731803.7419 | 1.7124 | 1 |  | 485.136 | 966999.4949 | 1.9933 | 1 |  | - | 0 | 0
106 | ENNORE | 1 | 1970-03-31 | 60 | TAMIL NADU | STATE | TNEB | THERMAL | COAL | OIL | [5 empty] | 154.506 |  |  |  |  | 182.304 |  |  |  |  | 179.892 |  |  |  |  | 158.911 |  |  |  |  | -
106 | ENNORE | 2 | 1971-02-14 | 60 | TAMIL NADU | STATE | TNEB | THERMAL | COAL | OIL | [5 empty] | 203.114 |  |  |  |  | 193.955 |  |  |  |  | 178.976 |  |  |  |  | 12.673 |  |  |  |  | -
106 | ENNORE | 3 | 1972-05-17 | 110 | TAMIL NADU | STATE | TNEB | THERMAL | COAL | OIL | [5 empty] | 0.049 |  |  |  |  | 0 |  |  |  |  | 346.177 |  |  |  |  | 115.399 |  |  |  |  | 2349.6726 | 0 | 0
106 | ENNORE | 4 | 1973-05-26 | 110 | TAMIL NADU | STATE | TNEB | THERMAL | COAL | OIL | [5 empty] | 183.541 |  |  |  |  | 233.973 |  |  |  |  | 306.26 |  |  |  |  | 198.153
106 | ENNORE | 5 | 1975-12-02 | 110 | TAMIL NADU | STATE | TNEB | THERMAL | COAL | OIL | [5 empty] | 202.937 |  |  |  |  | 0 |  |  |  |  | 0 |  |  |  |  | 0
107 | ESSAR GT IMP. | 0 |  | 515 | GUJARAT | PVT | ESSAR | THERMAL | GAS | NAPT | 2695.9 | 1171412.7548 | 0.43452 | 1 |  | 1931 | 850962.4527 | 0.44068 | 1 |  | 1043.65 | 441559.7346 | 0.42309 | 1 |  | 0 | 0 | 0 | 1 |  | 0 | 0 | 0 | 1
107 | ESSAR GT IMP. | 1 | 1995-08-10 | 515 | GUJARAT | PVT | ESSAR | THERMAL | GAS | NAPT | [10 empty] | 1043.65 | [14 empty] | 788.6561 | 946157.4978 | 1.1997 | 1
108 | F_BAD CCGT | 0 |  | 431.586 | HARYANA | CENTER | NTPC | THERMAL | GAS | NAPT | 3081 | 1299981.1175 | 0.42193 | 1 |  | 2997.41 | 1273258 | 0.42479 | 1 |  | 2344.44 | 1020315 | 0.43521 | 1 |  | 1686.62 | 728605 | 0.43199 | 1 |  | 1527 | 663565 | 0.43455 | 1
108 | F_BAD CCGT | 1 | 1999-06-29 | 137.758 | HARYANA | CENTER | NTPC | THERMAL | GAS | NAPT
108 | F_BAD CCGT | 2 | 1999-10-18 | 137.758 | HARYANA | CENTER | NTPC | THERMAL | GAS | NAPT | [25 empty] | 4179.266 | 4109626.3884 | 0.98334 | 1
108 | F_BAD CCGT | 3 | 2000-07-31 | 156.07 | HARYANA | CENTER | NTPC | THERMAL | GAS | NAPT | [25 empty] | 3232.055 | 3171355.5427 | 0.98122
109 | F_BAD EXTN. | 0 |  | 0 | HARYANA | STATE | HPGCL | THERMAL | COAL | OIL | 5.8362 | 11702.0103 | 2.0051 | 1 |  |  | 0 | 0 | 1 |  | 0 | 0 | 0 | 1 |  | 0 | 0 | 0 | 1 |  | 0 | 0 | 0 | 1 |  | 947.211 | 938270.7651 | 0.99056
109 | F_BAD EXTN. | 1 | 1974-11-15 | 0 | HARYANA | STATE | HPGCL | THERMAL | COAL | OIL | [25 empty] | - | 0 | 0
109 | F_BAD EXTN. | 2 | 1976-03-06 | 0 | HARYANA | STATE | HPGCL | THERMAL | COAL | OIL | [25 empty] | -
109 | F_BAD EXTN. | 3 | 1981-04-01 | 0 | HARYANA | STATE | HPGCL | THERMAL | COAL | OIL | [25 empty] | -
110 | FARAKKA STPS | 0 |  | 2100 | WEST BENGAL | CENTER | NTPC | THERMAL | COAL | OIL | 10355.612 | 10106800.4313 | 0.97597 | 1 |  | 9277.58 | 9075797.4353 | 0.97825 | 1 |  | 10812 | 10571082 | 0.97772 | 1 |  | 12406 | 12062884 | 0.97234 | 1 |  | 12467 | 12130579 | 0.97302 | 1 |  | -
110 | FARAKKA STPS | 1 | 1986-01-01 | 200 | WEST BENGAL | CENTER | NTPC | THERMAL | COAL | OIL | [25 empty] | - | 0 | 0
110 | FARAKKA STPS | 2 | 1986-12-24 | 200 | WEST BENGAL | CENTER | NTPC | THERMAL | COAL | OIL | [25 empty] | -
110 | FARAKKA STPS | 3 | 1987-08-06 | 200 | WEST BENGAL | CENTER | NTPC | THERMAL | COAL | OIL | [25 empty] | -
110 | FARAKKA STPS | 4 | 1992-09-25 | 500 | WEST BENGAL | CENTER | NTPC | THERMAL | COAL | OIL | [25 empty] | -
110 | FARAKKA STPS | 5 | 1994-02-16 | 500 | WEST BENGAL | CENTER | NTPC | THERMAL | COAL | OIL | [25 empty] | 3635.24 | 3515081.1012 | 0.96695 | 1
110 | FARAKKA STPS | 6 | 2011-03-07 | 500 | WEST BENGAL | CENTER | NTPC | THERMAL | COAL | OIL | 1.12 | 1093.0901 | 0.97597 |  | 1 |  | 0 | 0 |  | 1 | 2436.0023 | 2362922.1825 | 0.97 |  | 1 | 2713.5009 | 2635598.7281 | 0.97129 |  | 1 | [5 empty] | 1915.38 | 1864556.6437 | 0.97347 |  | 1
111 | G.I.P.C.L. GT | 0 |  | 310 | GUJARAT | PVT | GIPCL | THERMAL | GAS | NAPT | 1821 | 837561.2444 | 0.45995 | 1 |  | 1466.73 | 693288.6605 | 0.47268 | 1 |  | 1094.94 | 532650.3132 | 0.48647 | 1 |  | 1015.02 | 491985.5353 | 0.48471 | 1 |  | 699.4 | 342443.1257 | 0.48962 | 1 |  | 1719.86 | 1650524.5158 | 0.95969 |  | 1
111 | G.I.P.C.L. GT | 1 | 1991-02-03 | 32 | GUJARAT | PVT | GIPCL | THERMAL | GAS | NAPT | 997 | [24 empty] | 347.36 | 708162.9111 | 2.0387 | 1
111 | G.I.P.C.L. GT | 2 | 1991-05-27 | 32 | GUJARAT | PVT | GIPCL | THERMAL | GAS | NAPT
111 | G.I.P.C.L. GT | 3 | 1991-09-06 | 32 | GUJARAT | PVT | GIPCL | THERMAL | GAS | NAPT
111 | G.I.P.C.L. GT | 4 | 1992-02-06 | 49 | GUJARAT | PVT | GIPCL | THERMAL | GAS | NAPT
111 | G.I.P.C.L. GT | 5 | 1997-08-26 | 110.4 | GUJARAT | PVT | GIPCL | THERMAL | GAS | NAPT | 824
111 | G.I.P.C.L. GT | 6 | 1997-11-18 | 54.6 | GUJARAT | PVT | GIPCL | THERMAL | GAS | NAPT
112 | GAJ | 0 |  | 10.5 | HIMACHAL | STATE | HPSEB | HYDRO |  |  | 35.3922 | 0 | 0 |  |  | - | 0 | 0 |  |  | - | 0 | 0 |  |  | - | 0 | 0 |  |  | - | 0 | 0 |  |  | 0 | 0 | 0 | 1
112 | GAJ | 1 | 1996-07-30 | 3.5 | HIMACHAL | STATE | HPSEB | HYDRO | [7 empty] | - |  |  |  |  | - |  |  |  |  | - |  |  |  |  | -
112 | GAJ | 2 | 1996-09-15 | 3.5 | HIMACHAL | STATE | HPSEB | HYDRO | [7 empty] | - |  |  |  |  | - |  |  |  |  | - |  |  |  |  | - |  |  |  |  | 1068 | 542280 | 0.50775 | 1
112 | GAJ | 3 | 1996-06-23 | 3.5 | HIMACHAL | STATE | HPSEB | HYDRO | [7 empty] | - |  |  |  |  | - |  |  |  |  | - |  |  |  |  | -
113 | GANDHAR GT | 0 |  | 648 | GUJARAT | CENTER | NTPC | THERMAL | GAS | n/a | 3990 | 1701610.9405 | 0.42647 | 1 |  | 3619 | 1600151 | 0.44215 | 1 |  | 3414 | 1506572 | 0.44129 | 1 |  | 1281 | 587689 | 0.45877 | 1 |  | 1562 | 713341 | 0.45668 | 1
113 | GANDHAR GT | 1 | 1994-03-17 | 131 | GUJARAT | CENTER | NTPC | THERMAL | GAS | n/a
113 | GANDHAR GT | 2 | 1994-03-31 | 131 | GUJARAT | CENTER | NTPC | THERMAL | GAS | n/a | [25 empty] | 0 | 0 | 0 | 1
113 | GANDHAR GT | 3 | 1994-05-20 | 131 | GUJARAT | CENTER | NTPC | THERMAL | GAS | n/a
113 | GANDHAR GT | 4 | 1995-03-30 | 255 | GUJARAT | CENTER | NTPC | THERMAL | GAS | n/a
114 | GANDHARBAL | 0 |  | 15 | JAMMU & KASHMIR | STATE | JKEB | HYDRO |  |  | 8.9152 | 0 | 0 |  |  | - | 0 | 0 |  |  | - | 0 | 0 |  |  | - | 0 | 0 |  |  | - | 0 | 0
114 | GANDHARBAL | 1 | 1955-05-31 | 3 | JAMMU & KASHMIR | STATE | JKEB | HYDRO | [7 empty] | - |  |  |  |  | - |  |  |  |  | - |  |  |  |  | - |  |  |  |  | 11440 | 11182382 | 0.97748 | 1
114 | GANDHARBAL | 2 | 1955-01-31 | 3 | JAMMU & KASHMIR | STATE | JKEB | HYDRO | [7 empty] | - |  |  |  |  | - |  |  |  |  | - |  |  |  |  | -
114 | GANDHARBAL | 3 | 1963-01-31 | 4.5 | JAMMU & KASHMIR | STATE | JKEB | HYDRO | [7 empty] | - |  |  |  |  | - |  |  |  |  | - |  |  |  |  | -
114 | GANDHARBAL | 4 | 1963-01-31 | 4.5 | JAMMU & KASHMIR | STATE | JKEB | HYDRO | [7 empty] | - |  |  |  |  | - |  |  |  |  | - |  |  |  |  | -
115 | GANDHI NAGAR | 0 |  | 870 | GUJARAT | STATE | GSECL | THERMAL | COAL | OIL | 4846.262 | 5737786.8441 | 1.184 | 1 |  | 4937.064 | 5463291.043 | 1.1066 | 1 |  | 3546.941 | 3962105.7911 | 1.117 | 1 |  | 1710.012 | 1850683.6691 | 1.0823 | 1 |  | 3034.575 | 3449256.7206 | 1.1367 | 1
115 | GANDHI NAGAR | 1 | 1977-03-13 | 120 | GUJARAT | STATE | GSECL | THERMAL | COAL | OIL | [5 empty] | 369.554 |  |  |  |  | 133.593
115 | GANDHI NAGAR | 2 | 1977-03-23 | 120 | GUJARAT | STATE | GSECL | THERMAL | COAL | OIL | [5 empty] | 488.385 |  |  |  |  | 128.249
115 | GANDHI NAGAR | 3 | 1990-03-20 | 210 | GUJARAT | STATE | GSECL | THERMAL | COAL | OIL | [5 empty] | 1357.187 |  |  |  |  | 949.176 | [14 empty] | 932.13 | 436054.0835 | 0.4678 | 1
115 | GANDHI NAGAR | 4 | 1991-07-20 | 210 | GUJARAT | STATE | GSECL | THERMAL | COAL | OIL | [5 empty] | 1257.646 |  |  |  |  | 871.854
115 | GANDHI NAGAR | 5 | 1998-03-17 | 210 | GUJARAT | STATE | GSECL | THERMAL | COAL | OIL | [5 empty] | 1464.292 |  |  |  |  | 1464.068
116 | GANDHI SAGAR | 0 |  | 115 | MADHYA PRADESH | STATE | MPGPCL | HYDRO |  |  | 89.0226 | 0 | 0 |  |  | 291.7539 | 0 | 0 |  |  | 273.2668 | 0 | 0 |  |  | 403.562 | 0 | 0 |  |  | 270.7892 | 0 | 0
116 | GANDHI SAGAR | 1 | 1960-11-19 | 23 | MADHYA PRADESH | STATE | MPGPCL | HYDRO
116 | GANDHI SAGAR | 2 | 1960-11-19 | 23 | MADHYA PRADESH | STATE | MPGPCL | HYDRO
116 | GANDHI SAGAR | 3 | 1960-11-19 | 23 | MADHYA PRADESH | STATE | MPGPCL | HYDRO
116 | GANDHI SAGAR | 4 | 1963-08-15 | 23 | MADHYA PRADESH | STATE | MPGPCL | HYDRO | [27 empty] | - | 0 | 0
116 | GANDHI SAGAR | 5 | 1966-11-09 | 23 | MADHYA PRADESH | STATE | MPGPCL | HYDRO | [27 empty] | -
117 | GANGUWAL | 0 |  | 77.65 | PUNJAB | CENTER | BBMB | HYDRO |  |  | 430.7753 | 0 | 0 |  |  | 531.7479 | 0 | 0 |  |  | 590.5325 | 0 | 0 |  |  | 503.1715 | 0 | 0 |  |  | 420.7756 | 0 | 0 |  |  | -
117 | GANGUWAL | 1 | 1962-01-23 | 29.25 | PUNJAB | CENTER | BBMB | HYDRO | [27 empty] | -
117 | GANGUWAL | 2 | 1955-01-02 | 24.2 | PUNJAB | CENTER | BBMB | HYDRO | [27 empty] | 923 | 436062 | 0.47244 | 1
117 | GANGUWAL | 3 | 1955-01-02 | 24.2 | PUNJAB | CENTER | BBMB | HYDRO
118 | GAUTAMI CCCP | 0 |  | 468.57 | ANDHRA PRADESH | PVT | GAUTAMI POWER LTD | THERMAL | GAS | n/a | 3346.76 | 1304300.9563 | 0.38972 | 1 |  | 2834.28 | 1116704.9843 | 0.394 | 1 |  | 966.94 | 389032.7308 | 0.40233 | 1 |  | 0 | 0 | 0 | 1 |  | 0 | 0 | 0 | 1
118 | GAUTAMI CCCP | 1 | 2009-05-03 | 152.26 | ANDHRA PRADESH | PVT | GAUTAMI POWER LTD | THERMAL | GAS | n/a | 1087.5167 | 423827.5255 | 0.38972 |  | CDM#4828 | 1015.7188 |  |  |  | CDM#4828 | 352.119 | 141669.3885 | 0.40233 |  | CDM#4828 | 0 |  |  |  | CDM#4828 |  |  |  |  | CDM#4828
118 | GAUTAMI CCCP | 2 | 2009-05-03 | 152.26 | ANDHRA PRADESH | PVT | GAUTAMI POWER LTD | THERMAL | GAS | n/a | 1087.5167 | 423827.5255 | 0.38972 |  | CDM#4828 | 789.1197 |  |  |  | CDM#4828 | 270.5396 | 108847.2507 | 0.40233 |  | CDM#4828 | 0 |  |  |  | CDM#4828 |  |  |  |  | CDM#4828
118 | GAUTAMI CCCP | 3 | 2009-05-03 | 164.05 | ANDHRA PRADESH | PVT | GAUTAMI POWER LTD | THERMAL | GAS | n/a | 1171.7267 | 456645.9054 | 0.38972 |  | CDM#4828 | 1029.4122 |  |  |  | CDM#4828 | 344.2814 | 138516.0916 | 0.40233 |  | CDM#4828 | 0 |  |  |  | CDM#4828 |  |  |  |  | CDM#4828 | - | 0 | 0
119 | GEPL | 0 |  | 120 | MAHARASHTRA | PVT | Gupta Energy Pvt limited | THERMAL | COAL | OIL | [10 empty] | 472 | 596122.6711 | 1.263 | 1 |  | 95 | 139272.2532 | 1.466 | 1 |  | 0 | 0 | 0 | 1 |  | -
119 | GEPL | 1 | 2012-09-08 | 60 | MAHARASHTRA | PVT | Gupta Energy Pvt limited | THERMAL | COAL | OIL | [10 empty] | 157.297 | 198661.6691 | 1.263 |  | 1 | 49.151 | 72474.1883 | 1.4745 |  | 1 | 0 | 0 | 0 |  | 1 | -
119 | GEPL | 2 | 2012-04-28 | 60 | MAHARASHTRA | PVT | Gupta Energy Pvt limited | THERMAL | COAL | OIL | [10 empty] | 314.577 | 397301.8676 | 1.263 |  | 1 | 46.078 | 66798.0649 | 1.4497 |  | 1 | 0 | 0 | 0 |  | 1 | -
120 | GHANVI | 0 |  | 22.5 | HIMACHAL | STATE | HPSEB | HYDRO |  |  | 60.5457 | 0 | 0 |  |  | - | 0 | 0 |  |  | - | 0 | 0 |  |  | - | 0 | 0 |  |  | - | 0 | 0 |  |  | -
120 | GHANVI | 1 | 2000-12-07 | 11.25 | HIMACHAL | STATE | HPSEB | HYDRO | [7 empty] | - |  |  |  |  | - |  |  |  |  | - |  |  |  |  | - |  |  |  |  | 2441.21 | 2631149.8377 | 1.0778 | 1
120 | GHANVI | 2 | 2000-07-30 | 11.25 | HIMACHAL | STATE | HPSEB | HYDRO | [7 empty] | - |  |  |  |  | - |  |  |  |  | - |  |  |  |  | -
121 | GHAT PRABHA | 0 |  | 32 | KARNATAKA | STATE | KPCL | HYDRO |  |  | 90.3361 | 0 | 0 |  |  | 100.3756 | 0 | 0 |  |  | 49.3022 | 0 | 0 |  |  | 81.7492 | 0 | 0 |  |  | 65.7098 | 0 | 0
121 | GHAT PRABHA | 1 | 1992-10-08 | 16 | KARNATAKA | STATE | KPCL | HYDRO
121 | GHAT PRABHA | 2 | 1992-12-16 | 16 | KARNATAKA | STATE | KPCL | HYDRO
122 | GHATGHAR PSS | 0 |  | 250 | MAHARASHTRA | CENTER | MID | HYDRO |  |  | 349.1355 | 0 | 0 |  |  | 314.2508 | 0 | 0 |  |  | 303.286 | 0 | 0 |  |  | 392.0897 | 0 | 0 |  |  | 318.6488 | 0 | 0
122 | GHATGHAR PSS | 1 | 2008-05-13 | 125 | MAHARASHTRA | CENTER | MID | HYDRO |  |  | 174.5678 | 0 | 0 |  | 1 | 157.1254 | 0 | 0 |  | 1 | [15 empty] | 381.1347 | 0 | 0
122 | GHATGHAR PSS | 2 | 2008-07-01 | 125 | MAHARASHTRA | CENTER | MID | HYDRO |  |  | 174.5678 | 0 | 0 |  | 1 | 157.1254 | 0 | 0 |  | 1
123 | GHTP (LEH.MOH.) | 0 |  | 920 | PUNJAB | STATE | PSEB | THERMAL | COAL | OIL | 6280.716 | 6263299.2148 | 0.99723 | 1 |  | 7021.724 | 6943058.0731 | 0.9888 | 1 |  | 6643.082 | 6360213.8065 | 0.95742 | 1 |  | 5475.16 | 6056940.389 | 1.1063 | 1 |  | 4117.339 | 4139253.3169 | 1.0053 | 1
123 | GHTP (LEH.MOH.) | 1 | 1997-12-29 | 210 | PUNJAB | STATE | PSEB | THERMAL | COAL | OIL | [5 empty] | 1663.14 |  |  |  |  | 1487.515
123 | GHTP (LEH.MOH.) | 2 | 1998-10-16 | 210 | PUNJAB | STATE | PSEB | THERMAL | COAL | OIL | [5 empty] | 1591.086 |  |  |  |  | 1338.777
123 | GHTP (LEH.MOH.) | 3 | 2008-01-03 | 250 | PUNJAB | STATE | PSEB | THERMAL | COAL | OIL | 1685.269 | 1682480.8209 | 0.99835 |  | 1 | 1962.641 | 1931494.483 | 0.98413 |  | 1 | 1843.96
123 | GHTP (LEH.MOH.) | 4 | 2008-07-31 | 250 | PUNJAB | STATE | PSEB | THERMAL | COAL | OIL | 1678.725 | 1652667.0246 | 0.98448 |  | 1 | 1804.857 | 1759754.5585 | 0.97501 |  | 1 | 1972.838 | [14 empty] | 419.8204 | 0 | 0
124 | GIRAL | 0 |  | 250 | RAJASTHAN | STATE | RRVUNL | THERMAL | LIGN | OIL | 485.5 | 945528.2028 | 1.9475 | 1 |  | 384.75 | 741504.8384 | 1.9272 | 1 |  | 369.974 | 751095.8686 | 2.0301 | 1 |  | 287.423 | 588310.2027 | 2.0468 | 1 |  | 279.25 | 562454.1623 | 2.0142 | 1
124 | GIRAL | 1 | 2007-02-28 | 125 | RAJASTHAN | STATE | RRVUNL | THERMAL | LIGN | OIL | 242.75 | 472764.1014 | 1.9475 |  | 1 | 149.873 | [9 empty] | 126.145 | 285051.2574 | 2.2597
124 | GIRAL | 2 | 2008-12-26 | 125 | RAJASTHAN | STATE | RRVUNL | THERMAL | LIGN | OIL | 242.75 | 472764.1014 | 1.9475 |  | 1 | 234.877 | 452663.8907 | 1.9272 |  | 1 | [5 empty] | 161.278 | 303258.9453 | 1.8803
125 | GIRI BATA | 0 |  | 60 | HIMACHAL | STATE | HPSEB | HYDRO |  |  | 231.9246 | 0 | 0 |  |  | 213.726 | 0 | 0 |  |  | 196.1543 | 0 | 0 |  |  | 229.0689 | 0 | 0 |  |  | 198.8209 | 0 | 0 |  |  | 100.65 | 39558.6806 | 0.39303 | 1
125 | GIRI BATA | 1 | 1978-04-16 | 30 | HIMACHAL | STATE | HPSEB | HYDRO | [31 empty] | CDM#4828
125 | GIRI BATA | 2 | 1978-06-30 | 30 | HIMACHAL | STATE | HPSEB | HYDRO | [31 empty] | CDM#4828
126 | GNDTP(BHATINDA) | 0 |  | 440 | PUNJAB | STATE | PSEB | THERMAL | COAL | OIL | 1566.033 | 1990674.0059 | 1.2712 | 1 |  | 1672.867 | 2079347.3296 | 1.243 | 1 |  | 1326.529 | 1583391.1488 | 1.1936 | 1 |  | 1452.889 | 1709608.5167 | 1.1767 | 1 |  | 1286.12 | 1509473.0677 | 1.1737 | 1 | [5 empty] | CDM#4828
126 | GNDTP(BHATINDA) | 1 | 1974-09-22 | 110 | PUNJAB | STATE | PSEB | THERMAL | COAL | OIL | [25 empty] | 0 | 0 | 0 | 1
126 | GNDTP(BHATINDA) | 2 | 1975-09-19 | 110 | PUNJAB | STATE | PSEB | THERMAL | COAL | OIL | [26 empty] | 0 | 0 |  | 1
126 | GNDTP(BHATINDA) | 3 | 1978-03-29 | 110 | PUNJAB | STATE | PSEB | THERMAL | COAL | OIL | [10 empty] | 216.335 | [15 empty] | 0 | 0
126 | GNDTP(BHATINDA) | 4 | 1979-01-31 | 110 | PUNJAB | STATE | PSEB | THERMAL | COAL | OIL | [25 empty] | - | 0 | 0
127 | GODAVARI GT | 0 |  | 205.24 | ANDHRA PRADESH | PVT | SPECT IND | THERMAL | GAS | NAPT | 1438.02 | 580930.8816 | 0.40398 | 1 |  | 1251.992 | 546364.5079 | 0.4364 | 1 |  | 1003.762 | 444528.9026 | 0.44286 | 1 |  | 1056.423 | 481215.512 | 0.45551 | 1 |  | 525.099 | 224222.6858 | 0.42701 | 1 |  | -
127 | GODAVARI GT | 1 | 1997-07-11 | 45.799 | ANDHRA PRADESH | PVT | SPECT IND | THERMAL | GAS | NAPT | [25 empty] | -
127 | GODAVARI GT | 2 | 1997-02-11 | 45.799 | ANDHRA PRADESH | PVT | SPECT IND | THERMAL | GAS | NAPT | [25 empty] | 31.7803 | 0 | 0
127 | GODAVARI GT | 3 | 1997-03-09 | 45.799 | ANDHRA PRADESH | PVT | SPECT IND | THERMAL | GAS | NAPT
127 | GODAVARI GT | 4 | 1998-04-19 | 67.849 | ANDHRA PRADESH | PVT | SPECT IND | THERMAL | GAS | NAPT
128 | GUMTI | 0 |  | 15 | TSECL | STATE | TRIPURA | HYDRO |  |  | 0 | 0 | 0 |  |  | - | 0 | 0 |  |  | - | 0 | 0 |  |  | - | 0 | 0 |  |  | - | 0 | 0 |  |  | 300.3507 | 0 | 0
128 | GUMTI | 1 | 1976-06-10 | 5 | TSECL | STATE | TRIPURA | HYDRO | [7 empty] | - |  |  |  |  | - |  |  |  |  | - |  |  |  |  | -
128 | GUMTI | 2 | 1977-01-18 | 5 | TSECL | STATE | TRIPURA | HYDRO | [7 empty] | - |  |  |  |  | - |  |  |  |  | - |  |  |  |  | -
128 | GUMTI | 3 | 1984-01-06 | 5 | TSECL | STATE | TRIPURA | HYDRO | [7 empty] | - |  |  |  |  | - |  |  |  |  | - |  |  |  |  | - |  |  |  |  | 2853.46 | 3174975.8036 | 1.1127 | 1
129 | H_GANJ B | 0 |  | 665 | UTTAR PRADESH | STATE | UPRVUNL | THERMAL | COAL | OIL | 456.6827 | 1029923.8485 | 2.2552 | 1 |  | 313.2291 | 520187.2812 | 1.6607 | 1 |  | 1268.21 | 1864108.6616 | 1.4699 | 1 |  | 2432.6793 | 2573492.0537 | 1.0579 | 1 |  | 3274.84 | 3665795.9536 | 1.1194 | 1
129 | H_GANJ B | 1 | 1968-02-29 | 0 | UTTAR PRADESH | STATE | UPRVUNL | THERMAL | COAL | OIL
129 | H_GANJ B | 2 | 1992-07-01 | 0 | UTTAR PRADESH | STATE | UPRVUNL | THERMAL | COAL | OIL
129 | H_GANJ B | 3 | 1972-01-22 | 0 | UTTAR PRADESH | STATE | UPRVUNL | THERMAL | COAL | OIL
129 | H_GANJ B | 4 | 1972-09-18 | 0 | UTTAR PRADESH | STATE | UPRVUNL | THERMAL | COAL | OIL | [25 empty] | 198.147 | 427479.2088 | 2.1574 | 1
129 | H_GANJ B | 5 | 1977-03-21 | 60 | UTTAR PRADESH | STATE | UPRVUNL | THERMAL | COAL | OIL | [5 empty] | 153.1991 |  |  |  |  | 189.646 | 389072.062 | 2.0516
129 | H_GANJ B | 6 | 1981-08-26 | 0 | UTTAR PRADESH | STATE | UPRVUNL | THERMAL | COAL | OIL
129 | H_GANJ B | 7 | 1978-03-31 | 105 | UTTAR PRADESH | STATE | UPRVUNL | THERMAL | COAL | OIL | [25 empty] | 188.1147 | 0 | 0
129 | H_GANJ B | 8 | 2011-09-27 | 250 | UTTAR PRADESH | STATE | UPRVUNL | THERMAL | COAL | OIL | [5 empty] | 160.03 | 217230.229 | 1.3574 |  | 1 | 877.642 | 1259498.4161 | 1.4351 |  | 1 | 1584.299 | 1637794.1508 | 1.0338 |  | 1 | 1475.101 | 1624632.8835 | 1.1014
129 | H_GANJ B | 9 | 2012-05-25 | 250 | UTTAR PRADESH | STATE | UPRVUNL | THERMAL | COAL | OIL | [10 empty] | 200.922 | 215538.1835 | 1.0727 |  | 1 | 791.4543 | 811539.0053 | 1.0254 |  | 1 | 1698.4572 | 1857822.5093 | 1.0938 |  | 1
130 | HALDIA | 0 |  | 600 | WEST BENGAL | PVT | Haldia Energy Ltd. | THERMAL | COAL | OIL | [20 empty] | 337.232 | 351386.0197 | 1.042 | 1 |  | 814.866 | 996468.8786 | 1.2229 | 1
130 | HALDIA | 1 | 2015-01-14 | 300 | WEST BENGAL | PVT | Haldia Energy Ltd. | THERMAL | COAL | OIL | [20 empty] | 256.6957 | 265283.6348 | 1.0335 |  | 1
130 | HALDIA | 2 | 2015-02-16 | 300 | WEST BENGAL | PVT | Haldia Energy Ltd. | THERMAL | COAL | OIL | [20 empty] | 80.5372 | 86102.3929 | 1.0691 |  | 1
131 | HAMPI | 0 |  | 36 | KARNATAKA | STATE | KPCL | HYDRO | [22 empty] | 2.0397 | 0 | 0
131 | HAMPI | 1 | 1958-02-28 | 9 | KARNATAKA | STATE | KPCL | HYDRO | [23 empty] | 0 | 0
131 | HAMPI | 2 | 1958-03-30 | 9 | KARNATAKA | STATE | KPCL | HYDRO | [27 empty] | 535.411 | 258306.5842 | 0.48245 | 1
131 | HAMPI | 3 | 1964-04-14 | 9 | KARNATAKA | STATE | KPCL | HYDRO
131 | HAMPI | 4 | 1964-06-09 | 9 | KARNATAKA | STATE | KPCL | HYDRO
132 | HASDEOBANGO | 0 |  | 120 | CHATTISGARH | STATE | CSEB | HYDRO |  |  | 124.5839 | 0 | 0 |  |  | 312.3802 | 0 | 0 |  |  | 300.0025 | 0 | 0 |  |  | 250.2524 | 0 | 0 |  |  | 256.8891 | 0 | 0
132 | HASDEOBANGO | 1 | 1994-03-21 | 40 | CHATTISGARH | STATE | CSEB | HYDRO
132 | HASDEOBANGO | 2 | 1994-11-10 | 40 | CHATTISGARH | STATE | CSEB | HYDRO | [27 empty] | - | 0 | 0
132 | HASDEOBANGO | 3 | 1995-01-06 | 40 | CHATTISGARH | STATE | CSEB | HYDRO | [27 empty] | -
133 | HAZIRA CCCP | 0 |  | 156.1 | GUJARAT | STATE | GSEGL | THERMAL | GAS | n/a | 998.46 | 440506.6061 | 0.44119 | 1 |  | 875.43 | 389819.8266 | 0.44529 | 1 |  | 679.016 | 310893.0488 | 0.45786 | 1 |  | 267.9 | 125091.7829 | 0.46693 | 1 |  | 206.547 | 95121.0542 | 0.46053 | 1 |  | -
133 | HAZIRA CCCP | 1 | 2001-09-30 | 52 | GUJARAT | STATE | GSEGL | THERMAL | GAS | n/a |  |  |  |  | CDM#4419 |  |  |  |  | CDM#4419 |  |  |  |  | CDM#4419 |  |  |  |  | CDM#4419 |  |  |  |  | CDM#4419 | -
133 | HAZIRA CCCP | 2 | 2001-10-16 | 52 | GUJARAT | STATE | GSEGL | THERMAL | GAS | n/a |  |  |  |  | CDM#4419 |  |  |  |  | CDM#4419 |  |  |  |  | CDM#4419 |  |  |  |  | CDM#4419 |  |  |  |  | CDM#4419 | 117.654 | 152705.2906 | 1.2979 | 1
133 | HAZIRA CCCP | 3 | 2002-03-31 | 52.1 | GUJARAT | STATE | GSEGL | THERMAL | GAS | n/a |  |  |  |  | CDM#4419 |  |  |  |  | CDM#4419 |  |  |  |  | CDM#4419 |  |  |  |  | CDM#4419 |  |  |  |  | CDM#4419 | 78.2301 | 105218.0916 | 1.345 |  | 1
134 | HAZIRA-GSECL | 0 |  | 351 | GUJARAT | STATE | GSEGL | THERMAL | GAS | n/a | [5 empty] | 0 | 0 | 0 | 1 |  | 4.1316 | 2958.0223 | 0.71595 | 1 |  | 0 | 0 | 0 | 1 |  | 0 | 0 | 0 | 1 |  | 39.4242 | 47487.1991 | 1.2045 |  | 1
134 | HAZIRA-GSECL | 1 | 2012-02-18 | 351 | GUJARAT | STATE | GSEGL | THERMAL | GAS | n/a | [5 empty] | 0 | 0 | 0 |  | CDM#9396 | 4.1316 | 2958.0223 | 0.71595 |  | CDM#9396 | 0 | 0 | 0 |  | CDM#9396 |  |  |  |  | CDM#9396 | 566.89 | 204223.3215 | 0.36025 | 1
135 | HIRAKUD I&II | 0 |  | 331.5 | ORISSA | STATE | OHPC | HYDRO |  |  | 934.7826 | 0 | 0 |  |  | 1017.9248 | 0 | 0 |  |  | 969.0703 | 0 | 0 |  |  | 1014.3826 | 0 | 0 |  |  | 882.6645 | 0 | 0 |  |  | 300.6461 | 108308.4106 | 0.36025 |  | 1
135 | HIRAKUD-I | 1 | 1958-11-01 | 49.5 | ORISSA | STATE | OHPC | HYDRO | [27 empty] | 266.2439 | 95914.9109 | 0.36025 |  | 1
135 | HIRAKUD-I | 2 | 1957-11-11 | 49.5 | ORISSA | STATE | OHPC | HYDRO | [27 empty] | 3454.8405 | 3579590.1738 | 1.0361 | 1
135 | HIRAKUD-I | 3 | 1956-12-18 | 24 | ORISSA | STATE | OHPC | HYDRO
135 | HIRAKUD-I | 4 | 1957-05-13 | 24 | ORISSA | STATE | OHPC | HYDRO
135 | HIRAKUD-I | 5 | 1962-04-19 | 37.5 | ORISSA | STATE | OHPC | HYDRO
135 | HIRAKUD-I | 6 | 1963-08-05 | 37.5 | ORISSA | STATE | OHPC | HYDRO
135 | HIRAKUD-I | 7 | 1990-09-13 | 37.5 | ORISSA | STATE | OHPC | HYDRO | [27 empty] | 0
135 | HIRAKUD-II | 8 | 1962-07-15 | 24 | ORISSA | STATE | OHPC | HYDRO
135 | HIRAKUD-II | 9 | 1962-11-26 | 24 | ORISSA | STATE | OHPC | HYDRO | [27 empty] | 380.5005 | 543013.8888 | 1.4271
135 | HIRAKUD-II | 10 | 1964-02-01 | 24 | ORISSA | STATE | OHPC | HYDRO | [27 empty] | 1520.556 | 1494863.5624 | 0.9831
136 | I.B.VALLEY | 0 |  | 420 | ORISSA | STATE | OPGC | THERMAL | COAL | OIL | 2843.82 | 2941446.7391 | 1.0343 | 1 |  | 2636.568 | 2724031.3659 | 1.0332 | 1 |  | 2838.867 | 2928631.2972 | 1.0316 | 1 |  | 2547.122 | 2628491.6524 | 1.0319 | 1 |  | 2498.546 | 2572336.514 | 1.0295 | 1 |  | 1553.784 | 1541712.7229 | 0.99223
136 | I.B.VALLEY | 1 | 1994-05-22 | 210 | ORISSA | STATE | OPGC | THERMAL | COAL | OIL | [5 empty] | 1310.967 |  |  |  |  | 1399.435 | [14 empty] | 3331 | 3345142.0292 | 1.0042 | 1
136 | I.B.VALLEY | 2 | 1995-10-22 | 210 | ORISSA | STATE | OPGC | THERMAL | COAL | OIL | [5 empty] | 1325.601 |  |  |  |  | 1439.432 | [14 empty] | 1870.3882 | 1830150.2466 | 0.97849 |  | 1
137 | I.P.GT | 0 |  | 270 | DELHI | STATE | IPGPCL | THERMAL | GAS | DISL | 1322.775 | 755312.8615 | 0.57101 | 1 |  | 1194.706 | 637416.0332 | 0.53353 | 1 |  | 1269.769 | 661256.2662 | 0.52077 | 1 |  | 1009.043 | 521916.3597 | 0.51724 | 1 |  | 904.388 | 484775.1013 | 0.53603 | 1 |  | 1460.6118 | 1514991.7826 | 1.0372 |  | 1
137 | I.P.GT | 1 | 1986-05-28 | 30 | DELHI | STATE | IPGPCL | THERMAL | GAS | DISL | [25 empty] | 8.3779 | 0 | 0
137 | I.P.GT | 2 | 1986-06-24 | 30 | DELHI | STATE | IPGPCL | THERMAL | GAS | DISL | [26 empty] | 0 | 0
137 | I.P.GT | 3 | 1986-07-31 | 30 | DELHI | STATE | IPGPCL | THERMAL | GAS | DISL
137 | I.P.GT | 4 | 1986-09-10 | 30 | DELHI | STATE | IPGPCL | THERMAL | GAS | DISL
137 | I.P.GT | 5 | 1986-11-15 | 30 | DELHI | STATE | IPGPCL | THERMAL | GAS | DISL
137 | I.P.GT | 6 | 1986-05-14 | 30 | DELHI | STATE | IPGPCL | THERMAL | GAS | DISL | [25 empty] | 321.6835 | 0 | 0
137 | I.P.(WHP 1) | 7 | 1995-03-29 | 30 | DELHI | STATE | IPGPCL | THERMAL | GAS | DISL
137 | I.P.(WHP 2) | 8 | 1995-10-31 | 30 | DELHI | STATE | IPGPCL | THERMAL | GAS | DISL
137 | I.P.(WHP 3) | 9 | 1996-03-26 | 30 | DELHI | STATE | IPGPCL | THERMAL | GAS | DISL
138 | I.P.STATION | 0 |  | 0 | DELHI | STATE | IPGPCL | THERMAL | COAL | OIL | 0 | 0 | 0 | 1 |  |  | 0 | 0 | 1 |  | 0 | 0 | 0 | 1 |  | 0 | 0 | 0 | 1 |  | 0 | 0 | 0 | 1 |  | 136.0644 | 64586.9886 | 0.47468 | 1
138 | I.P.STATION | 1 | 1967-12-31 | 0 | DELHI | STATE | IPGPCL | THERMAL | COAL | OIL | [29 empty] | CDM#4419
138 | I.P.STATION | 2 | 1968-02-29 | 0 | DELHI | STATE | IPGPCL | THERMAL | COAL | OIL | [29 empty] | CDM#4419
138 | I.P.STATION | 3 | 1968-03-31 | 0 | DELHI | STATE | IPGPCL | THERMAL | COAL | OIL | [29 empty] | CDM#4419
138 | I.P.STATION | 4 | 1971-12-31 | 0 | DELHI | STATE | IPGPCL | THERMAL | COAL | OIL | [25 empty] | 0 | 0 | 0 | 1
139 | IDAMALAYAR | 0 |  | 75 | KERALA | STATE | KSEB | HYDRO |  |  | 374.9857 | 0 | 0 |  |  | 347.3247 | 0 | 0 |  |  | 248.6704 | 0 | 0 |  |  | 384.1496 | 0 | 0 |  |  | 370.7967 | 0 | 0
139 | IDAMALAYAR | 1 | 1987-02-03 | 37.5 | KERALA | STATE | KSEB | HYDRO | [27 empty] | 680.4606 | 0 | 0
139 | IDAMALAYAR | 2 | 1987-02-28 | 37.5 | KERALA | STATE | KSEB | HYDRO
140 | IDUKKI | 0 |  | 780 | KERALA | STATE | KSEB | HYDRO |  |  | 2247.3965 | 0 | 0 |  |  | 3021.3374 | 0 | 0 |  |  | 1567.1747 | 0 | 0 |  |  | 2725.0861 | 0 | 0 |  |  | 2481.729 | 0 | 0
140 | IDUKKI | 1 | 1976-02-12 | 130 | KERALA | STATE | KSEB | HYDRO
140 | IDUKKI | 2 | 1976-06-07 | 130 | KERALA | STATE | KSEB | HYDRO
140 | IDUKKI | 3 | 1976-12-22 | 130 | KERALA | STATE | KSEB | HYDRO
140 | IDUKKI | 4 | 1985-10-30 | 130 | KERALA | STATE | KSEB | HYDRO
140 | IDUKKI | 5 | 1986-03-16 | 130 | KERALA | STATE | KSEB | HYDRO
140 | IDUKKI | 6 | 1986-08-30 | 130 | KERALA | STATE | KSEB | HYDRO
141 | IEPL ,BELA TPP | 0 |  | 270 | MAHARASHTRA | PVT | IEPL | THERMAL | COAL | OIL | [10 empty] | 4.85 | 9144.7989 | 1.8855 | 1 |  | 22.755 | 26701.1919 | 1.1734 | 1 |  | 0 | 0 | 0 | 1
141 | IEPL ,BELA TPP | 1 | 2013-03-20 | 270 | MAHARASHTRA | PVT | IEPL | THERMAL | COAL | OIL | [10 empty] | 4.85 | 9144.7989 | 1.8855 |  | 1 | 22.755 | 26701.1919 | 1.1734 |  | 1 | 0 | 0 | 0 |  | 1
142 | INDIRA SAGAR | 0 |  | 1000 | MADHYA PRADESH | CENTER | NHDC | HYDRO |  |  | 2186.7811 | 0 | 0 |  |  | 3268.3163 | 0 | 0 |  |  | 2881.4802 | 0 | 0 |  |  | 4058.2866 | 0 | 0 |  |  | 2529.1905 | 0 | 0 |  |  | 2772.82 | 2868319.4462 | 1.0344 | 1
142 | INDIRA SAGAR | 1 | 2004-01-01 | 125 | MADHYA PRADESH | CENTER | NHDC | HYDRO |  |  |  | 0 | 0
142 | INDIRA SAGAR | 2 | 2004-01-18 | 125 | MADHYA PRADESH | CENTER | NHDC | HYDRO |  |  |  | 0 | 0
142 | INDIRA SAGAR | 3 | 2004-02-27 | 125 | MADHYA PRADESH | CENTER | NHDC | HYDRO |  |  |  | 0 | 0 | [22 empty] | 445.882 | 244170.5783 | 0.54761 | 1
142 | INDIRA SAGAR | 4 | 2004-03-28 | 125 | MADHYA PRADESH | CENTER | NHDC | HYDRO |  |  |  | 0 | 0
142 | INDIRA SAGAR | 5 | 2004-07-23 | 125 | MADHYA PRADESH | CENTER | NHDC | HYDRO |  |  |  | 0 | 0
142 | INDIRA SAGAR | 6 | 2004-12-29 | 125 | MADHYA PRADESH | CENTER | NHDC | HYDRO |  |  |  | 0 | 0
142 | INDIRA SAGAR | 7 | 2004-10-27 | 125 | MADHYA PRADESH | CENTER | NHDC | HYDRO |  |  |  | 0 | 0
142 | INDIRA SAGAR | 8 | 2005-03-23 | 125 | MADHYA PRADESH | CENTER | NHDC | HYDRO |  |  |  | 0 | 0
143 | INDRA GANDHI STPP | 0 |  | 1500 | HARYANA | CENTER | APCPL | THERMAL | COAL | OIL | 107.54 | 108063.3464 | 1.0049 | 1 |  | 2261.631 | 2241113.7914 | 0.99093 | 1 |  | 4656.54 | 4546425.483 | 0.97635 | 1 |  | 4923.628 | 4746844.068 | 0.96409 | 1 |  | 6587.527 | 6297184.0614 | 0.95593 | 1
143 | INDRA GANDHI STPP | 1 | 2010-10-31 | 500 | HARYANA | CENTER | APCPL | THERMAL | COAL | OIL | 107.54 | 108063.3464 | 1.0049 |  | 1 | 1612.2955 | 1597669.0114 | 0.99093 |  | 1 | 2435.245 | 2376104.906 | 0.97571 |  | 1 | 1951.889 | 1881806.0018 | 0.96409 |  |  | 2783.571 | 2660886.0859 | 0.95593
143 | INDRA GANDHI STPP | 2 | 2011-11-05 | 500 | HARYANA | CENTER | APCPL | THERMAL | COAL | OIL | [5 empty] | 649.3355 | 643444.7799 | 0.99093 |  | 1 | 2221.295 | 2170041.6698 | 0.97693 |  | 1 | 1656.097 | 1596634.4778 | 0.96409 |  | 1 | 1989.811 | 1902110.7791 | 0.95593
143 | INDRA GANDHI STPP | 3 | 2012-07-11 | 500 | HARYANA | CENTER | APCPL | THERMAL | COAL | OIL | [10 empty] | 0 | 0 | 0 |  | 1 | 1315.642 | 1268403.5884 | 0.96409 |  | 1 | 1814.144 | 1734186.2404 | 0.95593 |  | 1
144 | J.SAGAR | 0 |  | 99 | RAJASTHAN | STATE | RRVUNL | HYDRO |  |  | 145.7476 | 0 | 0 |  |  | 276.5702 | 0 | 0 |  |  | 273.7444 | 0 | 0 |  |  | 320.8179 | 0 | 0 |  |  | 294.6892 | 0 | 0 |  |  | 0 | 0 | 0 | 1
144 | J.SAGAR | 1 | 1973-01-10 | 33 | RAJASTHAN | STATE | RRVUNL | HYDRO
144 | J.SAGAR | 2 | 1973-02-10 | 33 | RAJASTHAN | STATE | RRVUNL | HYDRO
144 | J.SAGAR | 3 | 1973-05-18 | 33 | RAJASTHAN | STATE | RRVUNL | HYDRO
145 | JALDHAKA I&II | 0 |  | 35 | WEST BENGAL | STATE | WBSEB | HYDRO |  |  | 50.7749 | 0 | 0 |  |  | 83.8287 | 0 | 0 |  |  | 117.1612 | 0 | 0 |  |  | 157.7174 | 0 | 0 |  |  | 108.8729 | 0 | 0
145 | JALDHAKA -I | 1 | 1967-03-31 | 9 | WEST BENGAL | STATE | WBSEB | HYDRO | [27 empty] | 271.635 | 0 | 0
145 | JALDHAKA -I | 2 | 1967-03-03 | 9 | WEST BENGAL | STATE | WBSEB | HYDRO
145 | JALDHAKA -I | 3 | 1972-11-26 | 9 | WEST BENGAL | STATE | WBSEB | HYDRO
145 | JALDHAKA -II | 4 | 1983-08-05 | 4 | WEST BENGAL | STATE | WBSEB | HYDRO | [27 empty] | 2360.538 | 0 | 0
145 | JALDHAKA -II | 5 | 1983-08-05 | 4 | WEST BENGAL | STATE | WBSEB | HYDRO
146 | JALLIPPA KAPURDI TPP | 0 |  | 1080 | RAJASTHAN | PVT | RAJ WEST POWER LTD (jsw) | THERMAL | LIGN | OIL | 825.22 | 1189505.1076 | 1.4414 | 1 |  | 1430.11 | 1936475.5973 | 1.3541 | 1 |  | 3310.31 | 4387505.8636 | 1.3254 | 1 |  | 3697.34 | 4633521.1509 | 1.2532 | 1 |  | 6555.64 | 8070805.297 | 1.2311 | 1
146 | JALLIPPA KAPURDI TPP | 1 | 2009-10-16 | 135 | RAJASTHAN | PVT | RAJ WEST POWER LTD (jsw) | THERMAL | LIGN | OIL | 445.95 | 642810.163 | 1.4414 |  | 1 | 517.3341 | 700509.0119 | 1.3541 |  | 1 | 741.225 | 982424.3329 | 1.3254 |  | 1 | 502.97 | 642250.3874 | 1.2769 |  |  | 788.98 | 969085.9092 | 1.2283
146 | JALLIPPA KAPURDI TPP | 2 | 2010-07-08 | 135 | RAJASTHAN | PVT | RAJ WEST POWER LTD (jsw) | THERMAL | LIGN | OIL | 379.27 | 546694.9446 | 1.4414 |  | 1 | 517.3341 | 700509.0119 | 1.3541 |  | 1 | 761.1997 | 1008898.8604 | 1.3254 |  | 1 | 521.74 | 655039.4653 | 1.2555 |  |  | 853.8 | 1049905.4468 | 1.2297
146 | JALLIPPA KAPURDI TPP | 3 | 2011-11-02 | 135 | RAJASTHAN | PVT | RAJ WEST POWER LTD (jsw) | THERMAL | LIGN | OIL | [5 empty] | 212.6031 | 287880.4158 | 1.3541 |  | 1 | 791.49 | 1049045.897 | 1.3254 |  | 1 | 416.45 | 526295.642 | 1.2638 |  | 1 | 844.87 | 1036402.977 | 1.2267
146 | JALLIPPA KAPURDI TPP | 4 | 2011-11-23 | 135 | RAJASTHAN | PVT | RAJ WEST POWER LTD (jsw) | THERMAL | LIGN | OIL | [5 empty] | 182.8386 | 247577.1576 | 1.3541 |  | 1 | 763.0211 | 1011313.0216 | 1.3254 |  | 1 | 412.06 | 520605.681 | 1.2634 |  | 1 | 843.26 | 1036526.6468 | 1.2292
146 | JALLIPPA KAPURDI TPP | 5 | 2013-02-05 | 135 | RAJASTHAN | PVT | RAJ WEST POWER LTD (jsw) | THERMAL | LIGN | OIL | [10 empty] | 109.0681 | 144559.5088 | 1.3254 |  | 1 | 451.84 | 558808.2338 | 1.2367 |  | 1 | 809.59 | 996658.5117 | 1.2311 |  | 1 | 0 | 0 | 0 | 1
146 | JALLIPPA KAPURDI TPP | 6 | 2013-03-03 | 135 | RAJASTHAN | PVT | RAJ WEST POWER LTD (jsw) | THERMAL | LIGN | OIL | [10 empty] | 27.3655 | 36270.4508 | 1.3254 |  | 1 | 451.42 | 561975.1713 | 1.2449 |  | 1 | 794.14 | 980842.1983 | 1.2351 |  | 1 | 0 | 0 | 0 |  | 1
146 | JALLIPPA KAPURDI TPP | 7 | 2013-03-16 | 135 | RAJASTHAN | PVT | RAJ WEST POWER LTD (jsw) | THERMAL | LIGN | OIL | [10 empty] | 37.3748 | 49536.7309 | 1.3254 |  | 1 | 455.57 | 564943.2081 | 1.2401 |  | 1 | 855.32 | 1054795.289 | 1.2332 |  | 1 | 1964.339 | 0 | 0
146 | JALLIPPA KAPURDI TPP | 8 | 2013-02-28 | 135 | RAJASTHAN | PVT | RAJ WEST POWER LTD (jsw) | THERMAL | LIGN | OIL | [10 empty] | 79.5746 | 105468.6678 | 1.3254 |  | 1 | 485.29 | 603603.362 | 1.2438 |  | 1 | 765.68 | 946588.3217 | 1.2363 |  | 1
147 | JEGURUPADU GT | 0 |  | 445.674 | ANDHRA PRADESH | PVT | GVK IND | THERMAL | GAS | NAPT | 3029.6958 | 1243045.9462 | 0.41029 | 1 |  | 2772.73 | 1160012.7983 | 0.41836 | 1 |  | 1641.744 | 709168.8357 | 0.43196 | 1 |  | 960.735 | 435766.8421 | 0.45358 | 1 |  | 573.441 | 265012.9845 | 0.46215 | 1
147 | JEGURUPADU GT | 1 | 1996-07-04 | 45.794 | ANDHRA PRADESH | PVT | GVK IND | THERMAL | GAS | NAPT
147 | JEGURUPADU GT | 2 | 1996-10-26 | 44.846 | ANDHRA PRADESH | PVT | GVK IND | THERMAL | GAS | NAPT
147 | JEGURUPADU GT | 3 | 1996-12-11 | 49.415 | ANDHRA PRADESH | PVT | GVK IND | THERMAL | GAS | NAPT
147 | JEGURUPADU GT | 4 | 1998-04-01 | 76.769 | ANDHRA PRADESH | PVT | GVK IND | THERMAL | GAS | NAPT
147 | JEGURUPADU GT | 5 | 2009-04-14 | 148.85 | ANDHRA PRADESH | PVT | GVK IND | THERMAL | GAS | NAPT |  |  |  |  | CDM#5257 |  |  |  |  | CDM#5257 |  |  |  |  | CDM#5257 |  |  |  |  | CDM#5257 |  |  |  |  | CDM#5257
147 | JEGURUPADU WHR | 6 | 2009-04-14 | 80 | ANDHRA PRADESH | PVT | GVK IND | THERMAL | GAS | NAPT |  |  |  |  | CDM#5257 |  |  |  |  | CDM#5257 |  |  |  |  | CDM#5257 |  |  |  |  | CDM#5257 |  |  |  |  | CDM#5257
148 | JOG | 0 |  | 139.2 | KARNATAKA | STATE | VVNL | HYDRO |  |  | 316.4001 | 0 | 0 |  |  | 235.3971 | 0 | 0 |  |  | 141.6184 | 0 | 0 |  |  | 266.053 | 0 | 0 |  |  | 345.1556 | 0 | 0 |  |  | 1057.8403 | 1026105.091 | 0.97 | 1
148 | JOG | 1 | 2001-05-15 | 13.2 | KARNATAKA | STATE | KEB | HYDRO |  |  | 30.0035 | 0 | 0 | [22 empty] | 1057.8403 | 1026105.091 | 0.97 |  | 1
148 | JOG | 2 | 1949-12-15 | 13.2 | KARNATAKA | STATE | KEB | HYDRO |  |  | 30.0035 | 0 | 0 | [22 empty] | 19.6378 | 19441.422 | 0.99 | 1
148 | JOG | 3 | 1949-12-19 | 13.2 | KARNATAKA | STATE | KEB | HYDRO |  |  | 30.0035 | 0 | 0 | [22 empty] | 19.6378 | 19441.422 | 0.99 |  | 1
148 | JOG | 4 | 1950-10-20 | 13.2 | KARNATAKA | STATE | KEB | HYDRO |  |  | 30.0035 | 0 | 0 | [22 empty] | 5418.767 | 5158465.2855 | 0.95196 | 1
148 | JOG | 5 | 1952-06-15 | 21.6 | KARNATAKA | STATE | KEB | HYDRO |  |  | 49.0966 | 0 | 0 | [22 empty] | 1273.752 | 1199893.5908 | 0.94202
148 | JOG | 6 | 1952-07-17 | 21.6 | KARNATAKA | STATE | KEB | HYDRO |  |  | 49.0966 | 0 | 0 | [22 empty] | 1894.254 | 1807574.2976 | 0.95424
148 | JOG | 7 | 1952-09-16 | 21.6 | KARNATAKA | STATE | KEB | HYDRO |  |  | 49.0966 | 0 | 0 | [22 empty] | 2250.761 | 2150997.3971 | 0.95568 |  | 1
148 | JOG | 8 | 2002-10-30 | 21.6 | KARNATAKA | STATE | KEB | HYDRO |  |  | 49.0966 | 0 | 0 | [22 empty] | 347.6033 | 0 | 0
149 | JOJBERA | 0 |  | 427.5 | JHARKHAND | PVT | TATA PCL | THERMAL | COAL | OIL | 2761.3 | 3077204.8022 | 1.1144 | 1 |  | 2557.6 | 2872419.6246 | 1.1231 | 1 |  | 1589 | 1726018.6126 | 1.0862 | 1 |  | 2102 | 2284874.4077 | 1.087 | 1 |  | 2692.7 | 2942761.246 | 1.0929 | 1
149 | JOJBERA | 1 | 1995-12-22 | 67.5 | JHARKHAND | PVT | TATA PCL | THERMAL | COAL | OIL | [5 empty] | 385.2 |  |  |  |  | 0 | [9 empty] | 393.1 | 470084.6056 | 1.1958
149 | JOJBERA | 2 | 2000-10-09 | 120 | JHARKHAND | PVT | TATA PCL | THERMAL | COAL | OIL | [5 empty] | 722.3 |  |  |  |  | 785 |  |  |  |  | 747.44 | 838306.0626 | 1.1216 |  |  | 756.5 | 810680.9818 | 1.0716
149 | JOJBERA | 3 | 2001-08-27 | 120 | JHARKHAND | PVT | TATA PCL | THERMAL | COAL | OIL | [5 empty] | 747.6 |  |  |  |  | 804 |  |  |  |  | 669.07 | 773238.4417 | 1.1557 |  |  | 782.3 | 836151.0669 | 1.0688 |  |  | 172.5032 | 0 | 0
149 | JOJBERA | 4 | 2005-09-23 | 120 | JHARKHAND | PVT | TATA PCL | THERMAL | COAL | OIL |  | 0 |  |  |  | 702.6 |  |  |  |  | 0 |  | 0 |  |  | 685.58 | 673329.9034 | 0.98213 |  |  | 760.8 | 825844.7907 | 1.0855
150 | JSW RATNAGIRI TPP | 0 |  | 1200 | MAHARASHTRA | PVT | JSW ENERGY | THERMAL | COAL | OIL | 1536.19 | 1470218.1468 | 0.95705 | 1 |  | 6258.03 | 6262896.7803 | 1.0008 | 1 |  | 8451.4 | 9419060.5169 | 1.1145 | 1 |  | 6768.75 | 6809579.3137 | 1.006 | 1 |  | 6942.29 | 6840804.0931 | 0.98538 | 1
150 | JSW RATNAGIRI TPP | 1 | 2010-08-24 | 300 | MAHARASHTRA | PVT | JSW ENERGY | THERMAL | COAL | OIL | 1016.3916 | 972742.5201 | 0.95705 |  | 1 | 1900.5159 | 1894561.4383 | 0.99687 |  | 1 | 2071.8524 | 2360564.3433 | 1.1393 |  | 1 | 1976.59 | 2000411.2259 | 1.0121 |  |  | 2006.3 | 2006861.0126 | 1.0003
150 | JSW RATNAGIRI TPP | 2 | 2010-12-09 | 300 | MAHARASHTRA | PVT | JSW ENERGY | THERMAL | COAL | OIL | 519.7984 | 497475.6267 | 0.95705 |  | 1 | 1891.7406 | 1834898.4722 | 0.96995 |  | 1 | 2204.5272 | 2438452.5183 | 1.1061 |  | 1 | 786.06 | 816843.7958 | 1.0392 |  |  | 1393.36 | 1340224.7698 | 0.96187
150 | JSW RATNAGIRI TPP | 3 | 2011-05-06 | 300 | MAHARASHTRA | PVT | JSW ENERGY | THERMAL | COAL | OIL | [5 empty] | 1573.8698 | 1588198.2991 | 1.0091 |  | 1 | 2190.592 | 2425869.7919 | 1.1074 |  | 1 | 2110.97 | 2072755.8835 | 0.9819 |  | 1 | 1746.96 | 1661718.077 | 0.95121
150 | JSW RATNAGIRI TPP | 4 | 2011-10-08 | 300 | MAHARASHTRA | PVT | JSW ENERGY | THERMAL | COAL | OIL | [5 empty] | 891.9037 | 945238.5707 | 1.0598 |  | 1 | 1984.431 | 2195054.0335 | 1.1061 |  | 1 | 1895.13 | 1919568.4084 | 1.0129 |  | 1 | 1795.67 | 1832000.2337 | 1.0202 |  |  | 6396.37 | 7890431.1839 | 1.2336 | 1
151 | K_GUDEM | 0 |  | 720 | ANDHRA PRADESH | STATE | APGENCO | THERMAL | COAL | OIL | 4595.092 | 5025965.9801 | 1.0938 | 1 |  | 4537.5 | 5092376.481 | 1.1223 | 1 |  | 4146.726 | 4938963.8979 | 1.1911 | 1 |  | 3822.492 | 4992367.1255 | 1.3061 | 1 |  | 3968.141 | 5075375.6225 | 1.279 | 1 |  | 762.9579 | 941155.4721 | 1.2336
151 | K_GUDEM | 1 | 1966-07-04 | 60 | ANDHRA PRADESH | STATE | APGENCO | THERMAL | COAL | OIL | [5 empty] | 411.552 |  |  |  |  | 369.77 | [14 empty] | 743.2939 | 917393.5731 | 1.2342
151 | K_GUDEM | 2 | 1966-11-26 | 60 | ANDHRA PRADESH | STATE | APGENCO | THERMAL | COAL | OIL | [5 empty] | 413.334 |  |  |  |  | 369.384 | [14 empty] | 756.9354 | 933759.3139 | 1.2336
151 | K_GUDEM | 3 | 1967-05-27 | 60 | ANDHRA PRADESH | STATE | APGENCO | THERMAL | COAL | OIL | [5 empty] | 409.455 |  |  |  |  | 379.524 | [14 empty] | 824.9833 | 1016632.2273 | 1.2323
151 | K_GUDEM | 4 | 1967-07-08 | 60 | ANDHRA PRADESH | STATE | APGENCO | THERMAL | COAL | OIL | [5 empty] | 382.465 |  |  |  |  | 370.658 | [14 empty] | 867.1496 | 1068896.4601 | 1.2327 |  | 1
151 | K_GUDEM | 5 | 1974-08-13 | 120 | ANDHRA PRADESH | STATE | APGENCO | THERMAL | COAL | OIL | [5 empty] | 753.582 |  |  |  |  | 672.065 | [14 empty] | 817.0095 | 1009665.3478 | 1.2358
151 | K_GUDEM | 6 | 1974-12-19 | 120 | ANDHRA PRADESH | STATE | APGENCO | THERMAL | COAL | OIL | [5 empty] | 738.495 |  |  |  |  | 637.018 | [14 empty] | 810.4903 | 999602.4078 | 1.2333 |  | 1
151 | K_GUDEM | 7 | 1977-03-10 | 120 | ANDHRA PRADESH | STATE | APGENCO | THERMAL | COAL | OIL | [5 empty] | 743.008 |  |  |  |  | 719.931 | [14 empty] | 813.5503 | 1003326.4059 | 1.2333 |  | 1
151 | K_GUDEM | 8 | 1978-01-11 | 120 | ANDHRA PRADESH | STATE | APGENCO | THERMAL | COAL | OIL | [5 empty] | 685.609 |  |  |  |  | 628.377 | [14 empty] | 666.941 | 306711.2949 | 0.45988 | 1
152 | K_GUDEM NEW | 0 |  | 1000 | ANDHRA PRADESH | STATE | APGENCO | THERMAL | COAL | OIL | 3103.334 | 2852476.9328 | 0.91917 | 1 |  | 4568.21 | 4257995.67 | 0.93209 | 1 |  | 7251.59 | 7187238.2499 | 0.99113 | 1 |  | 6492 | 6296262.8109 | 0.96985 | 1 |  | 6792.303 | 6304620.5347 | 0.9282 | 1
152 | K_GUDEM NEW | 1 | 1997-03-27 | 250 | ANDHRA PRADESH | STATE | APGENCO | THERMAL | COAL | OIL | [15 empty] | 1629.674 | 1622293.0168 | 0.99547 |  |  | 1592.353 | 1530940.8534 | 0.96143
152 | K_GUDEM NEW | 2 | 1998-02-28 | 250 | ANDHRA PRADESH | STATE | APGENCO | THERMAL | COAL | OIL | [15 empty] | 1638.237 | 1708186.8286 | 1.0427 |  |  | 1538.64 | 1520861.9708 | 0.98845
152 | K_GUDEM NEW | 3 | 2011-06-26 | 500 | ANDHRA PRADESH | STATE | APGENCO | THERMAL | COAL | OIL | [5 empty] | 1667.684 | 1547541.6591 | 0.92796 |  | 1 | 3881.123 | 3653843.0581 | 0.94144 |  | 1 | 3223.908 | 2965782.9655 | 0.91993 |  | 1 | 3661.31 | 3252817.7343 | 0.88843
153 | K_KHEDA II | 0 |  | 1340 | MAHARASHTRA | STATE | MAHAGENCO | THERMAL | COAL | OIL | 5157.716 | 5752348.2303 | 1.1153 | 1 |  | 5616.3 | 6307919.8523 | 1.1231 | 1 |  | 6806.507 | 7446060.9116 | 1.094 | 1 |  | 6457.09 | 7031152.5265 | 1.0889 | 1 |  | 7513.134 | 8327123.185 | 1.1083 | 1 | [5 empty] | CDM#5257
153 | K_KHEDA II | 1 | 1989-03-26 | 210 | MAHARASHTRA | STATE | MAHAGENCO | THERMAL | COAL | OIL | [5 empty] | 1263.445 |  |  |  |  | 1205.489 | [18 empty] | CDM#5257
153 | K_KHEDA II | 2 | 1990-01-08 | 210 | MAHARASHTRA | STATE | MAHAGENCO | THERMAL | COAL | OIL | [5 empty] | 1244.513 |  |  |  |  | 998.237 | [14 empty] | 316.7682 | 0 | 0
153 | K_KHEDA II | 3 | 2000-05-31 | 210 | MAHARASHTRA | STATE | MAHAGENCO | THERMAL | COAL | OIL | [5 empty] | 1295.384 |  |  |  |  | 1264.909
153 | K_KHEDA II | 4 | 2001-01-07 | 210 | MAHARASHTRA | STATE | MAHAGENCO | THERMAL | COAL | OIL | [5 empty] | 1527.518 |  |  |  |  | 1345.142
153 | K_KHEDA II | 5 | 2011-08-05 | 500 | MAHARASHTRA | STATE | MAHAGENCO | THERMAL | COAL | OIL | [5 empty] | 285.44 | 485811.1392 | 1.702 |  | 1 | 1992.73 | 2144110.4773 | 1.076 |  | 1 | 2412.49 | 2488034.8533 | 1.0313 |  | 1
154 | KADAMPARI | 0 |  | 400 | TAMIL NADU | STATE | TNEB | HYDRO |  |  | 569.5878 | 0 | 0 |  |  | 508.1266 | 0 | 0 |  |  | 301.1865 | 0 | 0 |  |  | 501.9974 | 0 | 0 |  |  | 499.9875 | 0 | 0
154 | KADAMPARI | 1 | 1987-10-17 | 100 | TAMIL NADU | STATE | TNEB | HYDRO
154 | KADAMPARI | 2 | 1988-02-26 | 100 | TAMIL NADU | STATE | TNEB | HYDRO
154 | KADAMPARI | 3 | 1989-04-12 | 100 | TAMIL NADU | STATE | TNEB | HYDRO
154 | KADAMPARI | 4 | 1988-12-16 | 100 | TAMIL NADU | STATE | TNEB | HYDRO
155 | KADANA | 0 |  | 240 | GUJARAT | STATE | GSECL | HYDRO |  |  | 117.5891 | 0 | 0 |  |  | 270.6997 | 0 | 0 |  |  | 250.3122 | 0 | 0 |  |  | 409.0246 | 0 | 0 |  |  | 210.4724 | 0 | 0 |  |  | 2662.5 | 2889780.6669 | 1.0854 | 1
155 | KADANA | 1 | 1990-04-05 | 60 | GUJARAT | STATE | GSECL | HYDRO | [7 empty] | 45.3621
155 | KADANA | 2 | 1990-09-01 | 60 | GUJARAT | STATE | GSECL | HYDRO | [7 empty] | 58.5856
155 | KADANA | 3 | 1998-01-02 | 60 | GUJARAT | STATE | GSECL | HYDRO | [7 empty] | 94.2663
155 | KADANA | 4 | 1998-05-27 | 60 | GUJARAT | STATE | GSECL | HYDRO | [7 empty] | 72.4857
156 | KADRA | 0 |  | 150 | KARNATAKA | STATE | KPCL | HYDRO |  |  | 301.0273 | 0 | 0 |  |  | 484.8933 | 0 | 0 |  |  | 259.0283 | 0 | 0 |  |  | 365.0755 | 0 | 0 |  |  | 403.1143 | 0 | 0 |  |  | 74.6847 | 0 | 0
156 | KADRA | 1 | 1997-06-02 | 50 | KARNATAKA | STATE | KPCL | HYDRO | [27 empty] | 37.2443 | 0 | 0 |  | 1
156 | KADRA | 2 | 1999-01-23 | 50 | KARNATAKA | STATE | KPCL | HYDRO | [27 empty] | 37.4404 | 0 | 0 |  | 1
156 | KADRA | 3 | 1999-03-27 | 50 | KARNATAKA | STATE | KPCL | HYDRO | [27 empty] | 7645.55 | 6997164.3528 | 0.91519 | 1
157 | KAHALGAON | 0 |  | 2340 | BIHAR | CENTER | NTPC | THERMAL | COAL | OIL | 12962.73 | 12715237.0072 | 0.98091 | 1 |  | 12348 | 12166924 | 0.98534 | 1 |  | 13560.28 | 13319406 | 0.98224 | 1 |  | 13427.37 | 13207658 | 0.98364 | 1 |  | 14471 | 14152734 | 0.97801 | 1 |  | 1805.2 | 1614181.378 | 0.89418
157 | KAHALGAON | 1 | 1992-03-31 | 210 | BIHAR | CENTER | NTPC | THERMAL | COAL | OIL | [10 empty] | 1322.66 | [14 empty] | 2295.64 | 2034284.9058 | 0.88615
157 | KAHALGAON | 2 | 1994-03-17 | 210 | BIHAR | CENTER | NTPC | THERMAL | COAL | OIL | [10 empty] | 1276.9 | [14 empty] | 1831.56 | 1706285.0773 | 0.9316
157 | KAHALGAON | 3 | 1995-03-24 | 210 | BIHAR | CENTER | NTPC | THERMAL | COAL | OIL | [10 empty] | 1273.92 | [14 empty] | 1713.15 | 1642412.9919 | 0.95871
157 | KAHALGAON | 4 | 1996-03-18 | 210 | BIHAR | CENTER | NTPC | THERMAL | COAL | OIL | [10 empty] | 1349.52 | [14 empty] | 3972.068 | 4908862.0319 | 1.2358 | 1
157 | KAHALGAON | 5 | 2007-03-31 | 500 | BIHAR | CENTER | NTPC | THERMAL | COAL | OIL | 2453.2295 | 2406390.824 | 0.98091 |  | 1 | [5 empty] | 2685.55
157 | KAHALGAON | 6 | 2008-03-16 | 500 | BIHAR | CENTER | NTPC | THERMAL | COAL | OIL | 2867.944 | 2813187.3211 | 0.98091 |  | 1 | 2322.3156 | 2288260.2372 | 0.98534 |  | 1 | 3098.402
157 | KAHALGAON | 7 | 2009-06-28 | 500 | BIHAR | CENTER | NTPC | THERMAL | COAL | OIL | 2602.432 | 2552744.6514 | 0.98091 |  | 1 | 2413.2631 | 2377873.9975 | 0.98534 |  | 1 | 2553.3419 | 2507986.3707 | 0.98224
158 | KAIGA | 0 |  | 880 | KARNATAKA | CENTER | NPC | NUCLEAR | NUCLEAR |  | 3397.62 | 0 | 0 |  |  | 4614.09 | 0 | 0 |  |  | 4833 | 0 | 0 |  |  | 5937.97 | 0 | 0 |  |  | 5866.94 | 0 | 0
158 | KAIGA | 1 | 2000-09-26 | 220 | KARNATAKA | CENTER | NPC | NUCLEAR | NUCLEAR | [6 empty] | 1153.5225 |  |  |  |  | 1128.2882
158 | KAIGA | 2 | 1999-12-02 | 220 | KARNATAKA | CENTER | NPC | NUCLEAR | NUCLEAR | [6 empty] | 1153.5225 |  |  |  |  | 1304.1333
158 | KAIGA | 3 | 2007-04-11 | 220 | KARNATAKA | CENTER | NPC | NUCLEAR | NUCLEAR |  | 1064.4904 | 0 | 0 |  | 1 | 1153.5225 | 0 | 0 |  |  | 1283.8767 | 0 | 0
158 | KAIGA | 4 | 2011-01-20 | 220 | KARNATAKA | CENTER | NPC | NUCLEAR | NUCLEAR |  | 204.1488 | 0 | 0 |  | 1 | 1153.5225 | 0 | 0 |  | 1 | 1116.9623 | 0 | 0 |  | 1 | 1319.9898 | 0 | 0 |  | 1
159 | KAKATIYA TPP | 0 |  | 500 | ANDHRA PRADESH | STATE | APGENCO | THERMAL | COAL | OIL | 1694.059 | 1653023.2741 | 0.97578 | 1 |  | 2270.4634 | 2090071.9432 | 0.92055 | 1 |  | 3756.232 | 3508008.9507 | 0.93392 | 1 |  | 2942.81 | 2806629.5066 | 0.95372 | 1 |  | 4106.29 | 3562837.3241 | 0.86765 | 1 |  | 6108.419 | 5759035.3596 | 0.9428 | 1
159 | KAKATIYA TPP | 1 | 2010-05-27 | 500 | ANDHRA PRADESH | STATE | APGENCO | THERMAL | COAL | OIL | 1694.059 | 1653023.2741 | 0.97578 |  | 1 | 2270.4634 | 2090071.9432 | 0.92055 |  | 1 | 3756.232 | 3508008.9507 | 0.93392 |  | 1 | 2942.81 | 2806629.5066 | 0.95372 |  |  | 4106.29 | 3562837.3241 | 0.86765 |  |  | 1627.728 | 1592738.9901 | 0.9785
160 | KAKKAD | 0 |  | 50 | KERALA | STATE | KSEB | HYDRO |  |  | 223.2979 | 0 | 0 |  |  | 229.7952 | 0 | 0 |  |  | 140.4641 | 0 | 0 |  |  | 246.4217 | 0 | 0 |  |  | 191.9753 | 0 | 0 |  |  | 1613.965 | 1564470.5582 | 0.96933
160 | KAKKAD | 1 | 1999-10-13 | 25 | KERALA | STATE | KSEB | HYDRO | [27 empty] | 2866.726 | 2601825.8119 | 0.90759
160 | KAKKAD | 2 | 1999-07-22 | 25 | KERALA | STATE | KSEB | HYDRO | [27 empty] | 7444.948 | 8379173.9778 | 1.1255 | 1
161 | KAKRAPARA | 0 |  | 440 | GUJARAT | CENTER | NPC | NUCLEAR | NUCLEAR |  | 1294.2774 | 0 | 0 |  |  | 3433.47 | 0 | 0 |  |  | 3124.98 | 0 | 0 |  |  | 2999.023 | 0 | 0 |  |  | 3155 | 0 | 0
161 | KAKRAPARA | 1 | 1992-11-24 | 220 | GUJARAT | CENTER | NPC | NUCLEAR | NUCLEAR
161 | KAKRAPARA | 2 | 1995-03-04 | 220 | GUJARAT | CENTER | NPC | NUCLEAR | NUCLEAR
162 | KALINADI | 0 |  | 855 | KARNATAKA | STATE | KPCL | HYDRO |  |  | 2186.5025 | 0 | 0 |  |  | 3648.8043 | 0 | 0 |  |  | 1968.7568 | 0 | 0 |  |  | 2630.1134 | 0 | 0 |  |  | 3239.1429 | 0 | 0
162 | KALINADI | 1 | 1979-12-22 | 135 | KARNATAKA | STATE | KPCL | HYDRO | [27 empty] | 3020.558 | 3156477.6938 | 1.045
162 | KALINADI | 2 | 1980-09-06 | 135 | KARNATAKA | STATE | KPCL | HYDRO | [27 empty] | 410.5668 | 0 | 0
162 | KALINADI | 3 | 1981-09-07 | 135 | KARNATAKA | STATE | KPCL | HYDRO
162 | KALINADI | 4 | 1982-03-15 | 150 | KARNATAKA | STATE | KPCL | HYDRO
162 | KALINADI | 5 | 1983-03-30 | 150 | KARNATAKA | STATE | KPCL | HYDRO
162 | KALINADI | 6 | 1984-03-25 | 150 | KARNATAKA | STATE | KPCL | HYDRO
163 | KALINADI SUPA | 0 |  | 100 | KARNATAKA | STATE | KPCL | HYDRO |  |  | 365.2346 | 0 | 0 |  |  | 550.6231 | 0 | 0 |  |  | 333.0763 | 0 | 0 |  |  | 467.3316 | 0 | 0 |  |  | 451.0534 | 0 | 0 |  |  | 288.4605 | 0 | 0
163 | KALINADI SUPA | 1 | 1985-08-30 | 50 | KARNATAKA | STATE | KPCL | HYDRO
163 | KALINADI SUPA | 2 | 1985-11-09 | 50 | KARNATAKA | STATE | KPCL | HYDRO
164 | KALISINDH | 0 |  | 600 | RAJASTHAN | STATE | RRVUNL | THERMAL | COAL | OIL | [20 empty] | 1154.342 | 1231964.9115 | 1.0672 | 1
164 | KALISINDH | 1 | 2014-05-02 | 600 | RAJASTHAN | STATE | RRVUNL | THERMAL | COAL | OIL | [20 empty] | 1154.342 | 1231964.9115 | 1.0672 |  | 1
165 | KALLADA | 0 |  | 15 | KERALA | STATE | KSEB | HYDRO |  |  | 71.7296 | 0 | 0 |  |  | - | 0 | 0 |  |  | - | 0 | 0 |  |  | - | 0 | 0 |  |  | - | 0 | 0 |  |  | 219.3776 | 0 | 0
165 | KALLADA | 1 | 1994-09-05 | 7.5 | KERALA | STATE | KSEB | HYDRO | [7 empty] | - |  |  |  |  | - |  |  |  |  | - |  |  |  |  | -
165 | KALLADA | 2 | 1994-01-05 | 7.5 | KERALA | STATE | KSEB | HYDRO | [7 empty] | - |  |  |  |  | - |  |  |  |  | - |  |  |  |  | -
166 | KAMALANGA | 0 |  | 1050 | ORISSA | PVT | GMR.K LTD | THERMAL | COAL | OIL | [11 empty] | 0 | 0 | 1 |  | 1185.569 | 1177305.7684 | 0.99303 | 1 |  | 4436.7 | 4287787.5261 | 0.96644 | 1
166 | KAMALANGA | 1 | 2013-01-27 | 350 | ORISSA | PVT | GMR.K LTD | THERMAL | COAL | OIL | [10 empty] | 0 | 0 | 0 |  | 1 | 508.566 | 505021.374 | 0.99303 |  | 1 | 1812.9 | 1752260.5501 | 0.96655 |  | 1 | 14192 | 13849317 | 0.97585 | 1
166 | KAMALANGA | 2 | 2013-07-09 | 350 | ORISSA | PVT | GMR.K LTD | THERMAL | COAL | OIL | [15 empty] | 629.711 | 625322.0122 | 0.99303 |  | 1 | 1497.4 | 1442837.2097 | 0.96356 |  | 1
166 | KAMALANGA | 3 | 2014-03-08 | 350 | ORISSA | PVT | GMR.K LTD | THERMAL | COAL | OIL | [15 empty] | 47.292 | 46962.3821 | 0.99303 |  | 1 | 1126.4 | 1092689.7663 | 0.97007 |  | 1
167 | KANHER | 0 |  | 4 | MAHARASHTRA | STATE | MAHAGENCO | HYDRO |  |  | 11.7708 | 0 | 0 |  |  | - | 0 | 0 |  |  | - | 0 | 0 |  |  | - | 0 | 0 |  |  | - | 0 | 0
167 | KANHER | 1 | 1991-08-18 | 4 | MAHARASHTRA | STATE | MAHAGENCO | HYDRO | [7 empty] | - |  |  |  |  | - |  |  |  |  | - |  |  |  |  | -
168 | KARAIKAL | 0 |  | 32.5 | PUDUCHERRY | STATE | PPCL | THERMAL | GAS | n/a | 182.6773 | 97349.4236 | 0.5329 | 1 |  | 235.75 | 135872.1495 | 0.57634 | 1 |  | 216.5 | 135853.5377 | 0.6275 | 1 |  | 241.2454 | 142051.6219 | 0.58883 | 1 |  | 95.0356 | 62888.1349 | 0.66173 | 1
168 | KARAIKAL | 1 | 2000-01-03 | 32.5 | PUDUCHERRY | STATE | PPCL | THERMAL | GAS | n/a | [10 empty] | 216.5
169 | KARBI LANGPI | 0 |  | 100 | ASSAM | STATE | ASEB | HYDRO |  |  | 404.7461 | 0 | 0 |  |  | 453.0633 | 0 | 0 |  |  | 341.3248 | 0 | 0 |  |  | 420.0293 | 0 | 0 |  |  | 400.4178 | 0 | 0
169 | KARBI LANGPI | 1 | 2007-01-30 | 50 | ASSAM | STATE | ASEB | HYDRO |  |  | 202.373 | 0 | 0 |  | 1 | [20 empty] | 6996 | 0 | 0
169 | KARBI LANGPI | 2 | 2007-03-20 | 50 | ASSAM | STATE | ASEB | HYDRO |  |  | 202.373 | 0 | 0 |  | 1 | 226.5316
170 | KARCHAM WANGTOO | 0 |  | 1000 | HIMACHAL | PVT | JKHCL | HYDRO | [7 empty] | 2501.7882 | 0 | 0 |  |  | 4036.4662 | 0 | 0 |  |  | 4629.9937 | 0 | 0 |  |  | 4219.2279 | 0 | 0
170 | KARCHAM WANGTOO | 1 | 2011-05-24 | 250 | HIMACHAL | PVT | JKHCL | HYDRO | [7 empty] | 779.7781 | 0 | 0 |  | CDM#4993 | 1009.1166 | 0 | 0 |  | CDM#4993 | 1157.4984 | 0 | 0 |  | CDM#4993 |  |  |  |  | CDM#4993
170 | KARCHAM WANGTOO | 2 | 2011-06-21 | 250 | HIMACHAL | PVT | JKHCL | HYDRO | [7 empty] | 709.7981 | 0 | 0 |  | CDM#4993 | 1009.1166 | 0 | 0 |  | CDM#4993 | 1157.4984 | 0 | 0 |  | CDM#4993 |  |  |  |  | CDM#4993
170 | KARCHAM WANGTOO | 3 | 2011-09-08 | 250 | HIMACHAL | PVT | JKHCL | HYDRO | [7 empty] | 512.3542 | 0 | 0 |  | CDM#4993 | 1009.1166 | 0 | 0 |  | CDM#4993 | 1157.4984 | 0 | 0 |  | CDM#4993 |  |  |  |  | CDM#4993 | 3408.69 | 3173908.0109 | 0.93112 | 1
170 | KARCHAM WANGTOO | 4 | 2011-09-13 | 250 | HIMACHAL | PVT | JKHCL | HYDRO | [7 empty] | 499.8578 | 0 | 0 |  | CDM#4993 | 1009.1166 | 0 | 0 |  | CDM#4993 | 1157.4984 | 0 | 0 |  | CDM#4993 |  |  |  |  | CDM#4993 | 2993.9 | 2747776.3465 | 0.91779
171 | KARGIL | 0 |  | 3.75 | JAMMU & KASHMIR | STATE | JKEB | HYDRO |  |  | 0 | 0 | 0 |  |  | - | 0 | 0 |  |  | - | 0 | 0 |  |  | - | 0 | 0 |  |  | - | 0 | 0 |  |  | 414.79 | 426131.6647 | 1.0273 |  | 1
171 | KARGIL | 1 | 1995-10-12 | 1.25 | JAMMU & KASHMIR | STATE | JKEB | HYDRO | [7 empty] | - |  |  |  |  | - |  |  |  |  | - |  |  |  |  | - |  |  |  |  | 183.2989 | 0 | 0
171 | KARGIL | 2 | 1995-10-12 | 1.25 | JAMMU & KASHMIR | STATE | JKEB | HYDRO | [7 empty] | - |  |  |  |  | - |  |  |  |  | - |  |  |  |  | -
171 | KARGIL | 3 | 1995-10-12 | 1.25 | JAMMU & KASHMIR | STATE | JKEB | HYDRO | [7 empty] | - |  |  |  |  | - |  |  |  |  | - |  |  |  |  | -
172 | KARUPPUR GT | 0 |  | 119.8 | TAMIL NADU | PVT | LANCO TANJORE | THERMAL | GAS | n/a | 820.037 | 364593.6132 | 0.44461 | 1 |  | 759.618 | 333114.6117 | 0.43853 | 1 |  | 850.34 | 377067.378 | 0.44343 | 1 |  | 696.22 | 304109.9969 | 0.4368 | 1 |  | 560.352 | 262522.1627 | 0.4685 | 1 |  | 1784 | 0 | 0
172 | KARUPPUR GT | 1 | 2005-08-11 | 70 | TAMIL NADU | PVT | LANCO TANJORE | THERMAL | GAS | n/a |  |  |  |  | CDM#0999 | 443.8503 |  |  |  | CDM#0999 |  |  |  |  | CDM#0999 |  |  |  |  | CDM#0999 |  |  |  |  | CDM#0999
172 | KARUPPUR GT | 2 | 2005-07-15 | 49.8 | TAMIL NADU | PVT | LANCO TANJORE | THERMAL | GAS | n/a |  |  |  |  | CDM#0999 | 315.7677 |  |  |  | CDM#0999 |  |  |  |  | CDM#0999 |  |  |  |  | CDM#0999 |  |  |  |  | CDM#0999
173 | KASAIPALLI | 0 |  | 270 | CHATTISGARH | PVT | ACB INDIA LTD | THERMAL | COAL | OIL | [5 empty] | 154.5992 | 183486.6936 | 1.1869 | 1 |  | 1241.22 | 1382703.972 | 1.114 | 1 |  | 1673.056 | 1842185.8031 | 1.1011 | 1 |  | 1564.163 | 1734128.884 | 1.1087 | 1 |  | 1938.7376 | 0 | 0
173 | KASAIPALLI | 1 | 2011-12-13 | 135 | CHATTISGARH | PVT | ACB INDIA LTD | THERMAL | COAL | OIL | [5 empty] | 154.5992 | 183486.6936 | 1.1869 |  | 1 | 721.66 | 805268.0063 | 1.1159 |  | 1 | 850.339 | 925869.4336 | 1.0888 |  | 1 | 728.832 | 814093.5687 | 1.117
173 | KASAIPALLI | 2 | 2012-06-21 | 135 | CHATTISGARH | PVT | ACB INDIA LTD | THERMAL | COAL | OIL | [10 empty] | 519.56 | 577435.9656 | 1.1114 |  | 1 | 822.717 | 916316.3695 | 1.1138 |  | 1 | 835.695 | 920035.3153 | 1.1009 |  | 1
174 | KASARGODE DG | 0 |  | 21.84 | KERALA | PVT | RPG | THERMAL | DISL | OIL | 26.3059 | 15974.719 | 0.60727 | 1 |  | - | 0 | 0 |  |  | - | 0 | 0 | 1 |  | - | 0 | 0 | 1 |  | - | 0 | 0 | 1
174 | KASARGODE DG | 1 | 1999-06-06 | 21.84 | KERALA | PVT | RPG | THERMAL | DISL | OIL | [5 empty] | - |  |  |  |  | - |  |  |  |  | - |  |  |  |  | -
175 | KATGHORA TPP | 0 |  | 35 | CHATTISGARH | PVT | VANDNA ENERGY P LTD | THERMAL | COAL | OIL | [5 empty] | 198.695 | 267771.5138 | 1.3477 | 1 |  | 49.4824 | 58884.056 | 1.19 | 1 |  | 0 | 0 | 0 | 1 |  | 0 | 0 | 0 | 1
175 | KATGHORA TPP | 1 | 2012-02-14 | 35 | CHATTISGARH | PVT | VANDNA ENERGY P LTD | THERMAL | COAL | OIL | [5 empty] | 198.695 | 267771.5138 | 1.3477 |  | 1 | 49.4824 | 58884.056 | 1.19 |  | 1 | 0 | 0 | 0 |  | 1 | 0 | 0 | 0 |  | 1
176 | KATHALGURI GT | 0 |  | 291 | ASSAM | CENTER | NEEPCO | THERMAL | GAS | n/a | 1788.2983 | 1011707.0438 | 0.56574 | 1 |  | 1722.5781 | 997760.0051 | 0.57922 | 1 |  | 1632.9518 | 979086.1577 | 0.59958 | 1 |  | 1687.2217 | 1005752.1037 | 0.5961 | 1 |  | 1695.8126 | 959891.5381 | 0.56604 | 1 |  | 323.3153 | 0 | 0
176 | KATHALGURI GT | 1 | 1995-03-18 | 33.5 | ASSAM | CENTER | NEEPCO | THERMAL | GAS | n/a
176 | KATHALGURI GT | 2 | 1995-03-22 | 33.5 | ASSAM | CENTER | NEEPCO | THERMAL | GAS | n/a
176 | KATHALGURI GT | 3 | 1995-06-30 | 33.5 | ASSAM | CENTER | NEEPCO | THERMAL | GAS | n/a | [25 empty] | 5508.7643 | 5831806.2031 | 1.0586 | 1
176 | KATHALGURI GT | 4 | 1995-07-30 | 33.5 | ASSAM | CENTER | NEEPCO | THERMAL | GAS | n/a | [25 empty] | 3322.3999 | 3512155.0742 | 1.0571 |  | 1
176 | KATHALGURI GT | 5 | 1996-03-02 | 33.5 | ASSAM | CENTER | NEEPCO | THERMAL | GAS | n/a | [25 empty] | 2186.3644 | 2319651.1286 | 1.061 |  | 1
176 | KATHALGURI GT | 6 | 1996-10-15 | 33.5 | ASSAM | CENTER | NEEPCO | THERMAL | GAS | n/a | [25 empty] | - | 0 | 0
176 | KATHALGURI GT | 7 | 1998-03-01 | 30 | ASSAM | CENTER | NEEPCO | THERMAL | GAS | n/a | [25 empty] | -
176 | KATHALGURI GT | 8 | 1998-03-28 | 30 | ASSAM | CENTER | NEEPCO | THERMAL | GAS | n/a | [25 empty] | -
176 | KATHALGURI GT | 9 | 1998-07-05 | 30 | ASSAM | CENTER | NEEPCO | THERMAL | GAS | n/a | [25 empty] | 5747 | 5479651.8646 | 0.95348 | 1
177 | KAWAI TPP | 0 |  | 1320 | RAJASTHAN | PVT | ADANI POWER LTD | THERMAL | COAL | OIL | [15 empty] | 3439 | 3286120.3249 | 0.95555 | 1 |  | 7399 | 6873375.5385 | 0.92896 | 1 |  | 1925 | 1817224.8528 | 0.94401 |  | 1
177 | KAWAI TPP | 1 | 2013-05-28 | 660 | RAJASTHAN | PVT | ADANI POWER LTD | THERMAL | COAL | OIL | [15 empty] | 2396.11 | 2299639.7574 | 0.95974 |  | 1 | 4065.4053 | 3748748.8913 | 0.92211 |  | 1 | 1925 | 1836539.9645 | 0.95405 |  | 1
177 | KAWAI TPP | 2 | 2013-12-24 | 660 | RAJASTHAN | PVT | ADANI POWER LTD | THERMAL | COAL | OIL | [15 empty] | 1043.01 | 986480.5675 | 0.9458 |  | 1 | 3333.5947 | 3124626.6472 | 0.93731 |  | 1 | 1897 | 1825887.0476 | 0.96251 |  | 1
178 | KAWAS GT | 0 |  | 645 | GUJARAT | CENTER | NTPC | THERMAL | GAS | NAPT | 3806 | 1711053.9573 | 0.44957 | 1 |  | 3541 | 1575145 | 0.44483 | 1 |  | 2839 | 1264695 | 0.44547 | 1 |  | 1350 | 626931 | 0.46439 | 1 |  | 1694 | 773039 | 0.45634 | 1 |  | - | 0 | 0
178 | KAWAS GT | 1 | 1992-05-22 | 106 | GUJARAT | CENTER | NTPC | THERMAL | GAS | NAPT | [25 empty] | -
178 | KAWAS GT | 2 | 1992-03-22 | 106 | GUJARAT | CENTER | NTPC | THERMAL | GAS | NAPT | [25 empty] | 212.9192 | 127982.4242 | 0.60108 | 1
178 | KAWAS GT | 3 | 1993-02-23 | 110.5 | GUJARAT | CENTER | NTPC | THERMAL | GAS | NAPT
178 | KAWAS GT | 4 | 1992-08-27 | 106 | GUJARAT | CENTER | NTPC | THERMAL | GAS | NAPT | [25 empty] | 406.8356 | 0 | 0
178 | KAWAS GT | 5 | 1992-01-30 | 106 | GUJARAT | CENTER | NTPC | THERMAL | GAS | NAPT
178 | KAWAS GT | 6 | 1993-03-19 | 110.5 | GUJARAT | CENTER | NTPC | THERMAL | GAS | NAPT
179 | KAYAM KULAM GT | 0 |  | 350 | KERALA | CENTER | NTPC | THERMAL | GAS | NAPT | 1856 | 1037394.1336 | 0.55894 | 1 |  | 682 | 409508 | 0.60045 | 1 |  | 1508 | 888969 | 0.5895 | 1 |  | 941 | 554681 | 0.58946 | 1 |  | 792 | 476488 | 0.60163 | 1 |  | 4702.6884 | 0 | 0
179 | KAYAM KULAM GT | 1 | 1998-11-02 | 115.3 | KERALA | CENTER | NTPC | THERMAL | GAS | NAPT | [29 empty] | CDM#4993
179 | KAYAM KULAM GT | 2 | 1999-02-28 | 115.3 | KERALA | CENTER | NTPC | THERMAL | GAS | NAPT | [29 empty] | CDM#4993
179 | KAYAM KULAM GT | 3 | 1999-10-30 | 119.4 | KERALA | CENTER | NTPC | THERMAL | GAS | NAPT | [29 empty] | CDM#4993
180 | KHADAVASLA I&II | 0 |  | 16 | MAHARASHTRA | STATE | MAHAGENCO | HYDRO |  |  | 0 | 0 | 0 |  |  | - | 0 | 0 |  |  | - | 0 | 0 |  |  | - | 0 | 0 |  |  | - | 0 | 0 | [6 empty] | CDM#4993
180 | KHADAVASLA- I | 1 | 1991-03-30 | 8 | MAHARASHTRA | STATE | MAHAGENCO | HYDRO | [7 empty] | - |  |  |  |  | - |  |  |  |  | - |  |  |  |  | - |  |  |  |  | - | 0 | 0
180 | KHADAVASLA -II | 2 | 1991-08-30 | 8 | MAHARASHTRA | STATE | MAHAGENCO | HYDRO | [7 empty] | - |  |  |  |  | - |  |  |  |  | - |  |  |  |  | - |  |  |  |  | -
181 | KHAMBERKHERA IPP | 0 |  | 90 | UTTAR PRADESH | PVT | BAJAJ ENERGY PVT | THERMAL | COAL | OIL | [5 empty] | 137.45 | 185937.9775 | 1.3528 | 1 |  | 509.646 | 656247.017 | 1.2877 | 1 |  | 440.42 | 587860.3197 | 1.3348 | 1 |  | 474.37 | 601948.6141 | 1.2689 | 1 |  | -
181 | KHAMBERKHERA IPP | 1 | 2011-08-17 | 45 | UTTAR PRADESH | PVT | BAJAJ ENERGY PVT | THERMAL | COAL | OIL | [5 empty] | 46.69 | 78430.0961 | 1.6798 |  | 1 | 277.112 | 357876.1855 | 1.2914 |  | 1 | 214.6112 | 286457.0576 | 1.3348 |  | 1 | 249.365 | 316430.0991 | 1.2689 |  |  | -
181 | KHAMBERKHERA IPP | 2 | 2011-11-28 | 45 | UTTAR PRADESH | PVT | BAJAJ ENERGY PVT | THERMAL | COAL | OIL | [5 empty] | 90.76 | 107599.4273 | 1.1855 |  | 1 | 232.534 | 298905.8875 | 1.2854 |  | 1 | 225.8088 | 301403.2621 | 1.3348 |  | 1 | 225.005 | 285518.515 | 1.2689 |  |  | 620.207 | 281878.4177 | 0.45449 | 1
182 | KHANDONG | 0 |  | 50 | MEGHALAYA | CENTER | NEEPCO | HYDRO |  |  | 154.7921 | 0 | 0 |  |  | 177.8961 | 0 | 0 |  |  | 164.0556 | 0 | 0 |  |  | 178.5129 | 0 | 0 |  |  | 87.4207 | 0 | 0
182 | KHANDONG | 1 | 1984-03-07 | 25 | MEGHALAYA | CENTER | NEEPCO | HYDRO
182 | KHANDONG | 2 | 1984-05-02 | 25 | MEGHALAYA | CENTER | NEEPCO | HYDRO | [27 empty] | 1683.597 | 1848791.8339 | 1.0981 | 1
183 | KHARA | 0 |  | 72 | UTTAR PRADESH | STATE | UPHPC | HYDRO |  |  | 323.1959 | 0 | 0 |  |  | 372.1399 | 0 | 0 |  |  | 372.7867 | 0 | 0 |  |  | 416.5269 | 0 | 0 |  |  | 362.1004 | 0 | 0 |  |  | 798.546 | 909618.3427 | 1.1391
183 | KHARA | 1 | 1992-12-29 | 24 | UTTAR PRADESH | STATE | UPHPC | HYDRO | [27 empty] | 885.051 | 939173.4912 | 1.0612 |  | 1
183 | KHARA | 2 | 1992-12-29 | 24 | UTTAR PRADESH | STATE | UPHPC | HYDRO | [27 empty] | - | 0 | 0 | 1
183 | KHARA | 3 | 1992-12-29 | 24 | UTTAR PRADESH | STATE | UPHPC | HYDRO | [27 empty] | -
184 | KHATIMA | 0 |  | 41.4 | UTTARAKHAND | STATE | UJVNL | HYDRO |  |  | 155.1702 | 0 | 0 |  |  | 163.1999 | 0 | 0 |  |  | 154.225 | 0 | 0 |  |  | 114.2161 | 0 | 0 |  |  | 44.9541 | 0 | 0 |  |  | 0 | 0 | 0 | 1
184 | KHATIMA | 1 | 1955-04-30 | 13.8 | UTTARAKHAND | STATE | UJVNL | HYDRO | [28 empty] | 0 | 0
184 | KHATIMA | 2 | 1956-04-02 | 13.8 | UTTARAKHAND | STATE | UJVNL | HYDRO | [27 empty] | 1713.1499 | 972915.3122 | 0.56791 | 1
184 | KHATIMA | 3 | 1956-08-03 | 13.8 | UTTARAKHAND | STATE | UJVNL | HYDRO
185 | KHODRI | 0 |  | 120 | UTTARAKHAND | STATE | UJVNL | HYDRO |  |  | 359.9711 | 0 | 0 |  |  | 380.9358 | 0 | 0 |  |  | 396.5473 | 0 | 0 |  |  | 433.7603 | 0 | 0 |  |  | 404.9551 | 0 | 0
185 | KHODRI | 1 | 1984-01-29 | 30 | UTTARAKHAND | STATE | UJVNL | HYDRO
185 | KHODRI | 2 | 1984-02-09 | 30 | UTTARAKHAND | STATE | UJVNL | HYDRO
185 | KHODRI | 3 | 1984-03-30 | 30 | UTTARAKHAND | STATE | UJVNL | HYDRO
185 | KHODRI | 4 | 1984-02-28 | 30 | UTTARAKHAND | STATE | UJVNL | HYDRO
186 | KHOPOLI | 0 |  | 72 | MAHARASHTRA | PVT | TATA MAH. | HYDRO |  |  | 234.9195 | 0 | 0 |  |  | 275.1275 | 0 | 0 |  |  | 291.336 | 0 | 0 |  |  | 321.3154 | 0 | 0 |  |  | 302.2312 | 0 | 0
186 | KHOPOLI | 1 | 2002-02-13 | 24 | MAHARASHTRA | PVT | TATA MAH. | HYDRO
186 | KHOPOLI | 2 | 2003-03-25 | 24 | MAHARASHTRA | PVT | TATA MAH. | HYDRO
186 | KHOPOLI | 3 | 2001-03-02 | 24 | MAHARASHTRA | PVT | TATA MAH. | HYDRO | [27 empty] | 8227 | 6957463.2348 | 0.84569 | 1
187 | KODASALI | 0 |  | 120 | KARNATAKA | STATE | KPCL | HYDRO |  |  | 257.3866 | 0 | 0 |  |  | 452.8345 | 0 | 0 |  |  | 217.905 | 0 | 0 |  |  | 326.3003 | 0 | 0 |  |  | 383.8312 | 0 | 0 |  |  | 3940 | 3302608.3615 | 0.83823 |  | 1
187 | KODASALI | 1 | 1998-06-26 | 40 | KARNATAKA | STATE | KPCL | HYDRO | [27 empty] | 4287 | 3654854.8733 | 0.85254 |  | 1
187 | KODASALI | 2 | 1999-04-20 | 40 | KARNATAKA | STATE | KPCL | HYDRO | [27 empty] | 1174 | 538901 | 0.45903 | 1
187 | KODASALI | 3 | 1999-08-28 | 40 | KARNATAKA | STATE | KPCL | HYDRO
188 | KODAYAR-I&II | 0 |  | 100 | TAMIL NADU | STATE | TNEB | HYDRO |  |  | 144.8123 | 0 | 0 |  |  | 295.5648 | 0 | 0 |  |  | 105.8879 | 0 | 0 |  |  | 158.0359 | 0 | 0 |  |  | 201.0099 | 0 | 0
188 | KODAYAR-I | 1 | 1970-12-09 | 60 | TAMIL NADU | STATE | TNEB | HYDRO
188 | KODAYAR-II | 2 | 1971-11-17 | 40 | TAMIL NADU | STATE | TNEB | HYDRO
189 | KODERMA | 0 |  | 1000 | JHARKHAND | CENTER | DVC | THERMAL | COAL | OIL | [6 empty] | 0 | 0 | 1 |  | 0 | 0 | 0 | 1 |  | 1403.843 | 1999666.1304 | 1.4244 | 1 |  | 1721.426 | 1704940.6323 | 0.99042 | 1
189 | KODERMA | 1 | 2011-07-20 | 500 | JHARKHAND | CENTER | DVC | THERMAL | COAL | OIL | [6 empty] | 0 | 0 |  | 1 | 0 | 0 | 0 |  | 1 | 1403.843 | 1999666.1304 | 1.4244 |  | 1 | 399.29 | 425762.625 | 1.0663
189 | KODERMA | 2 | 2013-02-15 | 500 | JHARKHAND | CENTER | DVC | THERMAL | COAL | OIL | [10 empty] | 0 | 0 | 0 |  | 1 | 0 | 0 | 0 |  | 1 | 1322.136 | 1279178.0074 | 0.96751 |  | 1 | 131 | 83162 | 0.63482 | 1
190 | KOJIKODE DG | 0 |  | 128 | KERALA | STATE | KSEB | THERMAL | DISL | OIL | 220.04 | 119961.2272 | 0.54518 | 1 |  | 220.344 | 119145.1338 | 0.54072 | 1 |  | 429.9882 | 228695.7937 | 0.53187 | 1 |  | 186.7792 | 116044.5469 | 0.62129 | 1 |  | 194.1148 | 101516.7183 | 0.52297 | 1
190 | KOJIKODE DG | 1 | 1999-09-01 | 128 | KERALA | STATE | KSEB | THERMAL | DISL | OIL | [15 empty] | 186.7792 | 116044.5469 | 0.62129
191 | KOLAGHAT | 0 |  | 1260 | WEST BENGAL | STATE | WBPDC | THERMAL | COAL | OIL | 6720.196 | 8577584.1093 | 1.2764 | 1 |  | 6781.584 | 8490319.6117 | 1.252 | 1 |  | 6569.6 | 7730905.4824 | 1.1768 | 1 |  | 5592.182 | 7178052.2035 | 1.2836 | 1 |  | 6449.761 | 8818085.626 | 1.3672 | 1
191 | KOLAGHAT | 1 | 1990-08-13 | 210 | WEST BENGAL | STATE | WBPDC | THERMAL | COAL | OIL | [25 empty] | - | 0 | 0
191 | KOLAGHAT | 2 | 1985-12-16 | 210 | WEST BENGAL | STATE | WBPDC | THERMAL | COAL | OIL | [25 empty] | -
191 | KOLAGHAT | 3 | 1984-07-24 | 210 | WEST BENGAL | STATE | WBPDC | THERMAL | COAL | OIL | [25 empty] | -
191 | KOLAGHAT | 4 | 1993-12-28 | 210 | WEST BENGAL | STATE | WBPDC | THERMAL | COAL | OIL | [25 empty] | 289.245 | 363871.9916 | 1.258 | 1
191 | KOLAGHAT | 5 | 1991-03-17 | 210 | WEST BENGAL | STATE | WBPDC | THERMAL | COAL | OIL | [25 empty] | 146.2529 | 183987.0014 | 1.258
191 | KOLAGHAT | 6 | 1993-01-16 | 210 | WEST BENGAL | STATE | WBPDC | THERMAL | COAL | OIL | [25 empty] | 142.9921 | 179884.9902 | 1.258
192 | KOLDAM | 0 |  | 400 | HIMACHAL | CENTER | NTPC | HYDRO | [22 empty] | 0.25 | 0 | 0 |  |  | 174.1748 | 0 | 0
192 | KOLDAM | 1 | 2015-03-31 | 200 | HIMACHAL | CENTER | NTPC | HYDRO | [22 empty] | 0.25 | 0 | 0 |  | 1
192 | KOLDAM | 2 | 2015-03-30 | 200 | HIMACHAL | CENTER | NTPC | HYDRO | [22 empty] | 0.25 | 0 | 0 |  | 1
193 | KONASEEMA CCCP | 0 |  | 445 | ANDHRA PRADESH | PVT | KONASEEMA | THERMAL | GAS | n/a | 2360.22 | 1115288.3297 | 0.47254 | 1 |  | 2211.454 | 968961.1022 | 0.43816 | 1 |  | 886.43 | 391216.0217 | 0.44134 | 1 |  | 0 | 0 | 0 | 1 |  | 0 | 0 | 0 | 1 |  | 319.4547 | 0 | 0
193 | KONASEEMA CCCP | 1 | 2009-03-31 | 280 | ANDHRA PRADESH | PVT | KONASEEMA | THERMAL | GAS | n/a | 1636.3509 | 773234.2941 | 0.47254 |  | CDM#6506 | 1424.5182 | 624160.7277 | 0.43816 |  | CDM#6506 |  |  |  |  | CDM#6506 | 0 | 0 | 0 |  | CDM#6506 |  |  |  |  | CDM#6506
193 | KONASEEMA CCCP ST | 2 | 2010-06-30 | 165 | ANDHRA PRADESH | PVT | KONASEEMA | THERMAL | GAS | n/a | 723.8691 | 342054.0356 | 0.47254 |  | CDM#6506 | 786.9358 | 344800.3745 | 0.43816 |  | CDM#6506 |  |  |  |  | CDM#6506 | 0 | 0 | 0 |  | CDM#6506 |  |  |  |  | CDM#6506
194 | KONDAPALLI GT | 0 |  | 716 | ANDHRA PRADESH | PVT | LANCO | THERMAL | GAS | NAPT | 4098.67 | 1787908.5102 | 0.43622 | 1 |  | 4127.18 | 1693723.1541 | 0.41038 | 1 |  | 2355.487 | 1012912.5427 | 0.43002 | 1 |  | 1399.63 | 624338.2433 | 0.44607 | 1 |  | 559.01 | 266804.487 | 0.47728 | 1
194 | KONDAPALLI GT | 1 | 2000-10-25 | 112 | ANDHRA PRADESH | PVT | LANCO | THERMAL | GAS | NAPT | [5 empty] | 645.5924 | [19 empty] | 119.8478 | 0 | 0
194 | KONDAPALLI GT | 2 | 2000-10-25 | 112 | ANDHRA PRADESH | PVT | LANCO | THERMAL | GAS | NAPT | [5 empty] | 645.5924
194 | KONDAPALLI GT | 3 | 2000-10-25 | 126 | ANDHRA PRADESH | PVT | LANCO | THERMAL | GAS | NAPT | [5 empty] | 726.2915
194 | KONDAPALLI GT | 4 | 2009-12-05 | 233 | ANDHRA PRADESH | PVT | LANCO | THERMAL | GAS | NAPT | 1271.2824 | 554060.1645 | 0.43583 |  | CDM#5554 | 1343.0628 | 551169.6856 | 0.41038 |  | CDM#5554 | 402.0288 | 302491.7712 | 0.75241 |  | CDM#5554 | 0 | 0 | 0 |  | CDM#5554 |  |  |  |  | CDM#5554
194 | KONDAPALLI WHR | 5 | 2010-07-19 | 133 | ANDHRA PRADESH | PVT | LANCO | THERMAL | GAS | NAPT | 725.6676 | 316266.1025 | 0.43583 |  | CDM#5554 | 766.641 | 314616.1725 | 0.41038 |  | CDM#5554 | 229.4842 | 0 | 0 |  | CDM#5554 | 0 | 0 | 0 |  | CDM#5554 |  |  |  |  | CDM#5554 | 374.0603 | 0 | 0
195 | KOPILI | 0 |  | 225 | ASSAM | CENTER | NEEPCO | HYDRO |  |  | 788.0599 | 0 | 0 |  |  | 987.0897 | 0 | 0 |  |  | 755.7821 | 0 | 0 |  |  | 789.8409 | 0 | 0 |  |  | 626.3127 | 0 | 0
195 | KOPILI | 1 | 1988-07-05 | 50 | ASSAM | CENTER | NEEPCO | HYDRO
195 | KOPILI | 2 | 1988-03-23 | 50 | ASSAM | CENTER | NEEPCO | HYDRO
195 | KOPILI | 3 | 1996-03-05 | 50 | ASSAM | CENTER | NEEPCO | HYDRO
195 | KOPILI | 4 | 1997-06-17 | 50 | ASSAM | CENTER | NEEPCO | HYDRO | [27 empty] | 259.9239 | 0 | 0
195 | KOPILI ST.-II | 5 | 2003-12-31 | 25 | ASSAM | CENTER | NEEPCO | HYDRO
196 | KORADI | 0 |  | 1280 | MAHARASHTRA | STATE | MAHAGENCO | THERMAL | COAL | OIL | 3731.49 | 5366205.8029 | 1.4381 | 1 |  | 2946.4224 | 3617481.2474 | 1.2278 | 1 |  | 2155.04 | 2681490.6398 | 1.2443 | 1 |  | 2066.39 | 2596633.958 | 1.2566 | 1 |  | 2022.57 | 2442523.7968 | 1.2076 | 1
196 | KORADI | 1 | 1974-06-04 | 0 | MAHARASHTRA | STATE | MAHAGENCO | THERMAL | COAL | OIL | [10 empty] | 0
196 | KORADI | 2 | 1975-03-24 | 0 | MAHARASHTRA | STATE | MAHAGENCO | THERMAL | COAL | OIL | [10 empty] | 0 | [14 empty] | 202.2437 | 0 | 0
196 | KORADI | 3 | 1976-03-03 | 0 | MAHARASHTRA | STATE | MAHAGENCO | THERMAL | COAL | OIL | [10 empty] | 0
196 | KORADI | 4 | 1976-07-22 | 0 | MAHARASHTRA | STATE | MAHAGENCO | THERMAL | COAL | OIL | [10 empty] | 0
196 | KORADI | 5 | 1978-03-31 | 200 | MAHARASHTRA | STATE | MAHAGENCO | THERMAL | COAL | OIL | [5 empty] | 857.1951 |  |  |  |  | 367.068
196 | KORADI | 6 | 1982-03-30 | 210 | MAHARASHTRA | STATE | MAHAGENCO | THERMAL | COAL | OIL | [5 empty] | 1038.6437 |  |  |  |  | 831.963 | [14 empty] | 277.1871 | 0 | 0
196 | KORADI | 7 | 1983-01-13 | 210 | MAHARASHTRA | STATE | MAHAGENCO | THERMAL | COAL | OIL | [5 empty] | 1050.5836 |  |  |  |  | 956.005
196 | KORADI EXTN. | 8 | 2015-03-30 | 660 | MAHARASHTRA | STATE | MAHAGENCO | THERMAL | COAL | OIL | [20 empty] | 0 | 0 | 0 |  | 1
197 | KORBA STPS | 0 |  | 2600 | CHATTISGARH | CENTER | NTPC | THERMAL | COAL | OIL | 16171 | 15575743.2835 | 0.96319 | 1 |  | 16896 | 16291509 | 0.96422 | 1 |  | 19232 | 18549394 | 0.96451 | 1 |  | 19353 | 18626349 | 0.96245 | 1 |  | 18807 | 18022646 | 0.95829 | 1 |  | 3264 | 2991753.692 | 0.91659 | 1
197 | KORBA STPS | 1 | 1983-03-01 | 200 | CHATTISGARH | CENTER | NTPC | THERMAL | COAL | OIL | [25 empty] | 0 | 0 | 0
197 | KORBA STPS | 2 | 1983-10-31 | 200 | CHATTISGARH | CENTER | NTPC | THERMAL | COAL | OIL | [25 empty] | 3264 | 2991753.692 | 0.91659 |  | 1
197 | KORBA STPS | 3 | 1984-03-17 | 200 | CHATTISGARH | CENTER | NTPC | THERMAL | COAL | OIL | [25 empty] | 133.4064 | 70835.9904 | 0.53098 | 1
197 | KORBA STPS | 4 | 1987-05-31 | 500 | CHATTISGARH | CENTER | NTPC | THERMAL | COAL | OIL
197 | KORBA STPS | 5 | 1988-03-25 | 500 | CHATTISGARH | CENTER | NTPC | THERMAL | COAL | OIL | [25 empty] | 5124.7414 | 6091656.8172 | 1.1887 | 1
197 | KORBA STPS | 6 | 1989-02-23 | 500 | CHATTISGARH | CENTER | NTPC | THERMAL | COAL | OIL
197 | KORBA STPS | 7 | 2010-12-26 | 500 | CHATTISGARH | CENTER | NTPC | THERMAL | COAL | OIL | 943.6394 | 908903.9385 | 0.96319 |  | 1 | 3137.6893 | 3025431.7113 | 0.96422 |  | 1 | 3825.1842 | 3689415.9885 | 0.96451 |  | 1 | 3580.1129 | 3445689.6814 | 0.96245
198 | KORBA-EAST | 0 |  | 940 | CHATTISGARH | STATE | CSEB | THERMAL | COAL | OIL | 6579 | 7486277.8433 | 1.1379 | 1 |  | 5630.419 | 6957700.1999 | 1.2357 | 1 |  | 5026.426 | 6038824.5886 | 1.2014 | 1 |  | 4329.04 | 5324468.3181 | 1.2299 | 1 |  | 5373.7458 | 6317630.2777 | 1.1756 | 1
198 | KORBA-II | 1 | 1966-08-31 | 50 | CHATTISGARH | STATE | CSEB | THERMAL | COAL | OIL
198 | KORBA-II | 2 | 1967-04-30 | 50 | CHATTISGARH | STATE | CSEB | THERMAL | COAL | OIL
198 | KORBA-II | 3 | 1968-02-29 | 50 | CHATTISGARH | STATE | CSEB | THERMAL | COAL | OIL
198 | KORBA-II | 4 | 1968-09-30 | 50 | CHATTISGARH | STATE | CSEB | THERMAL | COAL | OIL | [25 empty] | 2297.057 | 0 | 0
198 | KORBA-III | 5 | 1976-03-22 | 120 | CHATTISGARH | STATE | CSEB | THERMAL | COAL | OIL | [25 empty] | 611.0508 | 0 | 0 |  | 1
198 | KORBA-III | 6 | 1981-04-05 | 120 | CHATTISGARH | STATE | CSEB | THERMAL | COAL | OIL | [25 empty] | 611.0508 | 0 | 0 |  | 1
198 | KORBA-V | 7 | 2007-03-30 | 250 | CHATTISGARH | STATE | CSEB | THERMAL | COAL | OIL | 1969.932 | 1931065.8969 | 0.98027 |  | 1 | 1687.3038 | [19 empty] | 595.9838 | 0 | 0 |  | 1
198 | KORBA-V | 8 | 2007-12-12 | 250 | CHATTISGARH | STATE | CSEB | THERMAL | COAL | OIL | 1969.932 | 1931065.8969 | 0.98027 |  | 1 | 1174.8282 | 1233569.61 | 1.05 |  | 1 | [15 empty] | 490.5147 | 0 | 0 |  | 1
199 | KORBA-WEST | 0 |  | 1340 | CHATTISGARH | STATE | CSEB | THERMAL | COAL | OIL | 6115.06 | 6418728.9982 | 1.0497 | 1 |  | 5817.53 | 6291611.8203 | 1.0815 | 1 |  | 5751.38 | 6234739.1069 | 1.084 | 1 |  | 7118.89 | 7785541.2675 | 1.0936 | 1 |  | 9013.4173 | 9487272.5228 | 1.0526 | 1 |  | 0 | 0 | 0 | 1
199 | KORBA-WEST | 1 | 1983-06-21 | 210 | CHATTISGARH | STATE | CSEB | THERMAL | COAL | OIL | [5 empty] | 1652.29 |  |  |  |  | 1460.43 | [9 empty] | 1574.7455 | 1718912.1404 | 1.0915 | [6 empty] | CDM#6506
199 | KORBA-WEST | 2 | 1984-03-30 | 210 | CHATTISGARH | STATE | CSEB | THERMAL | COAL | OIL | [5 empty] | 1405.89 |  |  |  |  | 1574.14 | [9 empty] | 1325.0789 | 1441035.2221 | 1.0875 | [6 empty] | CDM#6506
199 | KORBA-WEST | 3 | 1985-03-26 | 210 | CHATTISGARH | STATE | CSEB | THERMAL | COAL | OIL | [5 empty] | 1337.66 |  |  |  |  | 1399.87 | [9 empty] | 1320.4045 | 1436409.9058 | 1.0879 |  |  | 2024.61 | 794356.3916 | 0.39235 | 1
199 | KORBA-WEST | 4 | 1986-03-13 | 210 | CHATTISGARH | STATE | CSEB | THERMAL | COAL | OIL | [5 empty] | 1421.69 |  |  |  |  | 1316.94 | [9 empty] | 1385.4883 | 1493791.0202 | 1.0782
199 | KORBA-WEST EXT | 5 | 2013-03-22 | 500 | CHATTISGARH | STATE | CSEB | THERMAL | COAL | OIL | [10 empty] | 0 | 0 | 0 |  | 1 | 1552.376 | 1653095.9057 | 1.0649 |  | 1 | 3407.7 | 3397124.2334 | 0.9969 |  | 1
200 | KOSI | 0 |  | 20 | BIHAR | STATE | BSEB | HYDRO |  |  | 35.024 | 0 | 0 |  |  | - | 0 | 0 |  |  | - | 0 | 0 |  |  | - | 0 | 0 |  |  | - | 0 | 0
200 | KOSI | 1 | 1970-03-01 | 5 | BIHAR | STATE | BSEB | HYDRO | [7 empty] | - |  |  |  |  | - |  |  |  |  | - |  |  |  |  | - | [8 empty] | CDM#5554
200 | KOSI | 2 | 1971-04-16 | 5 | BIHAR | STATE | BSEB | HYDRO | [7 empty] | - |  |  |  |  | - |  |  |  |  | - |  |  |  |  | - | [8 empty] | CDM#5554
200 | KOSI | 3 | 1973-10-20 | 5 | BIHAR | STATE | BSEB | HYDRO | [7 empty] | - |  |  |  |  | - |  |  |  |  | - |  |  |  |  | - |  |  |  |  | 576.594 | 209222.4156 | 0.36286 |  | 1
200 | KOSI | 4 | 1978-10-01 | 5 | BIHAR | STATE | BSEB | HYDRO | [7 empty] | - |  |  |  |  | - |  |  |  |  | - |  |  |  |  | - |  |  |  |  | 23.585 | 9253.599 | 0.39235 |  | 1
201 | KOTA | 0 |  | 1240 | RAJASTHAN | STATE | RRVUNL | THERMAL | COAL | OIL | 8935.212 | 9085407.3164 | 1.0168 | 1 |  | 9117.621 | 9549466.7645 | 1.0474 | 1 |  | 8815.976 | 9417394.323 | 1.0682 | 1 |  | 8526.276 | 9188235.4251 | 1.0776 | 1 |  | 8010.253 | 8625698.8098 | 1.0768 | 1 |  | 777.891 | 0 | 0
201 | KOTA | 1 | 1983-01-17 | 110 | RAJASTHAN | STATE | RRVUNL | THERMAL | COAL | OIL | [5 empty] | 780.468 |  |  |  |  | 698.419
201 | KOTA | 2 | 1983-07-13 | 110 | RAJASTHAN | STATE | RRVUNL | THERMAL | COAL | OIL | [5 empty] | 773.327 |  |  |  |  | 765.544
201 | KOTA | 3 | 1988-09-25 | 210 | RAJASTHAN | STATE | RRVUNL | THERMAL | COAL | OIL | [5 empty] | 1520.551 |  |  |  |  | 1407.032
201 | KOTA | 4 | 1989-05-01 | 210 | RAJASTHAN | STATE | RRVUNL | THERMAL | COAL | OIL | [5 empty] | 1518.984 |  |  |  |  | 1478.143
201 | KOTA | 5 | 1994-03-26 | 210 | RAJASTHAN | STATE | RRVUNL | THERMAL | COAL | OIL | [5 empty] | 1503.854 |  |  |  |  | 1500.893
201 | KOTA | 6 | 2003-07-30 | 195 | RAJASTHAN | STATE | RRVUNL | THERMAL | COAL | OIL | [5 empty] | 1521.741 |  |  |  |  | 1449.799 | [14 empty] | 2725.6906 | 2660798.7768 | 0.97619 | 1
201 | KOTA | 7 | 2009-05-30 | 195 | RAJASTHAN | STATE | RRVUNL | THERMAL | COAL | OIL | 1479.27 | 1455289.1129 | 0.98379 |  | 1 | 1498.696 | 1573630.8 | 1.05 |  | 1 | 1516.146 | 1574210.5607 | 1.0383 |  |  | 1437.063 | 1507785.9851 | 1.0492
202 | KOTESHWAR | 0 |  | 400 | UTTARAKHAND | CENTER | THDC | HYDRO |  |  | 0 |  | 0 |  |  | 606.6515 | 0 | 0 |  |  | 1158.2397 | 0 | 0 |  |  | 1514.2407 | 0 | 0 |  |  | 1204.1191 | 0 | 0
202 | KOTESHWAR | 1 | 2011-03-28 | 100 | UTTARAKHAND | CENTER | THDC | HYDRO |  |  | 0 | 0 | 0 |  | 1 | 275.0656 | 0 | 0 |  | 1 | 289.5599 | 0 | 0 |  | 1 | 378.5602 | 0 | 0 |  | 1 | 301.0298 | 0 | 0
202 | KOTESHWAR | 2 | 2011-03-31 | 100 | UTTARAKHAND | CENTER | THDC | HYDRO |  |  | 0 | 0 | 0 |  | 1 | 275.0656 | 0 | 0 |  | 1 | 289.5599 | 0 | 0 |  | 1 | 378.5602 | 0 | 0 |  | 1 | 301.0298 | 0 | 0
202 | KOTESHWAR | 3 | 2012-01-25 | 100 | UTTARAKHAND | CENTER | THDC | HYDRO | [7 empty] | 49.7379 | 0 | 0 |  | 1 | 289.5599 | 0 | 0 |  | 1 | 378.5602 | 0 | 0 |  | 1 | 301.0298 | 0 | 0 |  | 1 | 693.213 | 676709.3358 | 0.97619
202 | KOTESHWAR | 4 | 2012-03-22 | 100 | UTTARAKHAND | CENTER | THDC | HYDRO | [7 empty] | 6.7824 | 0 | 0 |  | 1 | 289.5599 | 0 | 0 |  | 1 | 378.5602 | 0 | 0 |  | 1 | 301.0298 | 0 | 0 |  | 1 | 0 | 0 | 0
203 | KOTLA | 0 |  | 77.65 | PUNJAB | CENTER | BBMB | HYDRO |  |  | 453.531 | 0 | 0 |  |  | 615.6662 | 0 | 0 |  |  | 596.801 | 0 | 0 |  |  | 481.5203 | 0 | 0 |  |  | 428.1684 | 0 | 0 |  |  | 914.831 | 893051.1666 | 0.97619
203 | KOTLA | 1 | 1961-07-14 | 29.25 | PUNJAB | CENTER | BBMB | HYDRO | [27 empty] | 1117.6466 | 1091038.2745 | 0.97619 |  | 1
203 | KOTLA | 2 | 1956-05-23 | 24.2 | PUNJAB | CENTER | BBMB | HYDRO | [27 empty] | 0 | 0 | 0 |  | 1
203 | KOTLA | 3 | 1956-08-27 | 24.2 | PUNJAB | CENTER | BBMB | HYDRO | [27 empty] | 19176 | 18360270 | 0.95746 | 1
204 | KOVILKALAPPAL | 0 |  | 107 | TAMIL NADU | STATE | TNEB | THERMAL | GAS | n/a | 605.038 | 273042.0572 | 0.45128 | 1 |  | 664.642 | 277207.7108 | 0.41708 | 1 |  | 682.209 | 302834.055 | 0.4439 | 1 |  | 460.268 | 199476.0161 | 0.43339 | 1 |  | 373.2247 | 201338.6447 | 0.53946 | 1
204 | KOVILKALAPPAL | 1 | 2001-07-14 | 107 | TAMIL NADU | STATE | TNEB | THERMAL | GAS | n/a |  |  | 0.45128 | [12 empty] | 460.268
205 | KOYNA COMPLEX | 0 |  | 1956 | MAHARASHTRA | STATE | MAHAGENCO | HYDRO |  |  | 3770.3336 | 0 | 0 |  |  | 3845.7347 | 0 | 0 |  |  | 3368.1247 | 0 | 0 |  |  | 3809.1087 | 0 | 0 |  |  | 3036.541 | 0 | 0
205 | KOYNA-I | 1 | 1962-05-16 | 70 | MAHARASHTRA | STATE | MAHAGENCO | HYDRO
205 | KOYNA-I | 2 | 1962-08-02 | 70 | MAHARASHTRA | STATE | MAHAGENCO | HYDRO
205 | KOYNA-I | 3 | 1963-01-28 | 70 | MAHARASHTRA | STATE | MAHAGENCO | HYDRO
205 | KOYNA-I | 4 | 1963-02-28 | 70 | MAHARASHTRA | STATE | MAHAGENCO | HYDRO
205 | KOYNA-II | 5 | 1967-06-30 | 80 | MAHARASHTRA | STATE | MAHAGENCO | HYDRO | [27 empty] | 5645.389 | 6453747.275 | 1.1432 | 1
205 | KOYNA-II | 6 | 1966-11-28 | 80 | MAHARASHTRA | STATE | MAHAGENCO | HYDRO
205 | KOYNA-II | 7 | 1966-06-22 | 80 | MAHARASHTRA | STATE | MAHAGENCO | HYDRO
205 | KOYNA-II | 8 | 1966-03-23 | 80 | MAHARASHTRA | STATE | MAHAGENCO | HYDRO
205 | KOYNA-III | 9 | 1975-06-07 | 80 | MAHARASHTRA | STATE | MAHAGENCO | HYDRO
205 | KOYNA-III | 10 | 1975-01-11 | 80 | MAHARASHTRA | STATE | MAHAGENCO | HYDRO
205 | KOYNA-III | 11 | 1977-03-05 | 80 | MAHARASHTRA | STATE | MAHAGENCO | HYDRO
205 | KOYNA-III | 12 | 1978-02-10 | 80 | MAHARASHTRA | STATE | MAHAGENCO | HYDRO
205 | KOYNA DPH | 13 | 1980-10-03 | 18 | MAHARASHTRA | STATE | MAHAGENCO | HYDRO
205 | KOYNA DPH | 14 | 1981-03-16 | 18 | MAHARASHTRA | STATE | MAHAGENCO | HYDRO | [27 empty] | 8691.857 | 9030631.1558 | 1.039 | 1
205 | KOYNA-IV | 15 | 2000-03-28 | 250 | MAHARASHTRA | STATE | MAHAGENCO | HYDRO
205 | KOYNA-IV | 16 | 2000-03-03 | 250 | MAHARASHTRA | STATE | MAHAGENCO | HYDRO
205 | KOYNA-IV | 17 | 1999-11-25 | 250 | MAHARASHTRA | STATE | MAHAGENCO | HYDRO
205 | KOYNA-IV | 18 | 1999-10-07 | 250 | MAHARASHTRA | STATE | MAHAGENCO | HYDRO
206 | KULHAL | 0 |  | 30 | UTTARAKHAND | STATE | UJVNL | HYDRO |  |  | 141.8373 | 0 | 0 |  |  | 157.0508 | 0 | 0 |  |  | 157.2996 | 0 | 0 |  |  | 177.6274 | 0 | 0 |  |  | 155.3792 | 0 | 0 |  |  | 3086.14 | 3210573.4187 | 1.0403 |  | 1
206 | KULHAL | 1 | 1975-04-11 | 10 | UTTARAKHAND | STATE | UJVNL | HYDRO | [27 empty] | - | 0 | 0
206 | KULHAL | 2 | 1975-09-26 | 10 | UTTARAKHAND | STATE | UJVNL | HYDRO | [27 empty] | -
206 | KULHAL | 3 | 1975-12-24 | 10 | UTTARAKHAND | STATE | UJVNL | HYDRO | [27 empty] | -
207 | KUNDAH I-V | 0 |  | 555 | TAMIL NADU | STATE | TNEB | HYDRO |  |  | 1494.1816 | 0 | 0 |  |  | 1348.5931 | 0 | 0 |  |  | 1008.9002 | 0 | 0 |  |  | 1520.6088 | 0 | 0 |  |  | 1542.9167 | 0 | 0 |  |  | -
207 | KUNDAH-I | 1 | 1960-07-08 | 20 | TAMIL NADU | STATE | TNEB | HYDRO | [27 empty] | -
207 | KUNDAH-I | 2 | 1960-07-21 | 20 | TAMIL NADU | STATE | TNEB | HYDRO | [27 empty] | 6992.321 | 7372116.162 | 1.0543 | 1
207 | KUNDAH-I | 3 | 1964-04-01 | 20 | TAMIL NADU | STATE | TNEB | HYDRO
207 | KUNDAH-II | 4 | 1960-10-31 | 35 | TAMIL NADU | STATE | TNEB | HYDRO
207 | KUNDAH-II | 5 | 1961-01-19 | 35 | TAMIL NADU | STATE | TNEB | HYDRO
207 | KUNDAH-II | 6 | 1961-05-02 | 35 | TAMIL NADU | STATE | TNEB | HYDRO
207 | KUNDAH-II | 7 | 1961-06-16 | 35 | TAMIL NADU | STATE | TNEB | HYDRO
207 | KUNDAH-II | 8 | 1964-02-26 | 35 | TAMIL NADU | STATE | TNEB | HYDRO
207 | KUNDAH-III | 9 | 1965-04-07 | 60 | TAMIL NADU | STATE | TNEB | HYDRO
207 | KUNDAH-III | 10 | 1965-06-11 | 60 | TAMIL NADU | STATE | TNEB | HYDRO | [27 empty] | 1241.8097 | 0 | 0
207 | KUNDAH-III | 11 | 1978-02-18 | 60 | TAMIL NADU | STATE | TNEB | HYDRO | [28 empty] | 0 | 0
207 | KUNDAH-IV | 12 | 1966-05-12 | 50 | TAMIL NADU | STATE | TNEB | HYDRO | [28 empty] | 0 | 0
207 | KUNDAH-IV | 13 | 1978-09-09 | 50 | TAMIL NADU | STATE | TNEB | HYDRO | [28 empty] | 0 | 0
207 | KUNDAH-V | 14 | 1964-10-30 | 20 | TAMIL NADU | STATE | TNEB | HYDRO | [28 empty] | 0 | 0
207 | KUNDAH-V | 15 | 1988-09-28 | 20 | TAMIL NADU | STATE | TNEB | HYDRO | [27 empty] | 428.2978 | 0 | 0
208 | KUNDANKULAM | 0 |  | 1000 | TAMIL NADU | CENTER | NPC | NUCLEAR | NUCLEAR | [21 empty] | 3875.3232 | 0 | 0
208 | KUNDANKULAM | 1 | 2014-12-31 | 1000 | TAMIL NADU | CENTER | NPC | NUCLEAR | NUCLEAR | [21 empty] | 3875.3232 | 0 | 0 |  | 1
209 | KUNDARKI TPP | 0 |  | 90 | UTTAR PRADESH | PVT | BAJAJ ENERGY PVT | THERMAL | COAL | OIL | [5 empty] | 35.98 | 52687.9887 | 1.4644 | 1 |  | 461.96 | 604685.4124 | 1.309 | 1 |  | 443.42 | 586366.9688 | 1.3224 | 1 |  | 483.043 | 634334.6173 | 1.3132 | 1
209 | KUNDARKI TPP | 1 | 2012-01-10 | 45 | UTTAR PRADESH | PVT | BAJAJ ENERGY PVT | THERMAL | COAL | OIL | [5 empty] | 25.91 | 37612.0302 | 1.4516 |  | 1 | 239.65 | 316069.8944 | 1.3189 |  | 1 | 218.2015 | 288543.9656 | 1.3224 |  | 1 | 258.3759 | 339300.5367 | 1.3132 |  | 1 | 363.398 | 197972.5553 | 0.54478 | 1
209 | KUNDARKI TPP | 2 | 2012-02-29 | 45 | UTTAR PRADESH | PVT | BAJAJ ENERGY PVT | THERMAL | COAL | OIL | [5 empty] | 10.07 | 15075.9586 | 1.4971 |  | 1 | 222.31 | 288578.6118 | 1.2981 |  | 1 | 225.2185 | 297823.0032 | 1.3224 |  | 1 | 224.6671 | 295034.0806 | 1.3132 |  | 1
210 | KUTCH LIG. | 0 |  | 290 | GUJARAT | STATE | GSECL | THERMAL | LIGN | OIL | 1163.118 | 2041775.4459 | 1.7554 | 1 |  | 1285.213 | 2181832.5666 | 1.6976 | 1 |  | 1504.6 | 2285294.843 | 1.5189 | 1 |  | 1552.96 | 2272039.5206 | 1.463 | 1 |  | 1393.879 | 2027944.2583 | 1.4549 | 1 |  | 2961.9359 | 0 | 0
210 | KUTCH LIG. | 1 | 1990-09-03 | 70 | GUJARAT | STATE | GSECL | THERMAL | LIGN | OIL | [5 empty] | 321.597 |  |  |  |  | 389.2
210 | KUTCH LIG. | 2 | 1991-03-25 | 70 | GUJARAT | STATE | GSECL | THERMAL | LIGN | OIL | [5 empty] | 389.354 |  |  |  |  | 406.4
210 | KUTCH LIG. | 3 | 1997-04-02 | 75 | GUJARAT | STATE | GSECL | THERMAL | LIGN | OIL | [5 empty] | 290.288 |  |  |  |  | 386.6
210 | KUTCH LIG. | 4 | 2009-12-19 | 75 | GUJARAT | STATE | GSECL | THERMAL | LIGN | OIL | 96.288 | 197556.5837 | 2.0517 |  | 1 | 283.974 | 483358.0028 | 1.7021 |  | 1 | 322.4 | 484270.9262 | 1.5021 |  | 1 | 301.4 | 465960.3164 | 1.546
211 | KUTHUNGAL | 0 |  | 21 | KERALA | PVT | INDSIL | HYDRO |  |  | 46.8147 | 0 | 0 |  |  | - | 0 | 0 |  |  | - | 0 | 0 |  |  | - | 0 | 0 |  |  | - | 0 | 0
211 | KUTHUNGAL | 1 | 2001-06-01 | 7 | KERALA | PVT | INDSIL | HYDRO | [7 empty] | - |  |  |  |  | - |  |  |  |  | - |  |  |  |  | -
211 | KUTHUNGAL | 2 | 2001-06-01 | 7 | KERALA | PVT | INDSIL | HYDRO | [7 empty] | - |  |  |  |  | - |  |  |  |  | - |  |  |  |  | -
211 | KUTHUNGAL | 3 | 2001-06-01 | 7 | KERALA | PVT | INDSIL | HYDRO | [7 empty] | - |  |  |  |  | - |  |  |  |  | - |  |  |  |  | -
212 | KUTTALAM GT | 0 |  | 101 | TAMIL NADU | STATE | TNEB | THERMAL | GAS | n/a | 160.0082 | 67218.9886 | 0.4201 | 1 |  | 384.224 | 159630.0744 | 0.41546 | 1 |  | 51.091 | 22695.9944 | 0.44423 | 1 |  | 594.39 | 245808.9006 | 0.41355 | 1 |  | 452.527 | 227444.4838 | 0.50261 | 1
212 | KUTTALAM GT | 1 | 2003-11-27 | 64 | TAMIL NADU | STATE | TNEB | THERMAL | GAS | n/a | 101.3913 | 42594.2106 | 0.4201 |  |  | 252.2455 | 159630.0744 | 0.63284
212 | KUTTALAM GT | 2 | 2004-03-24 | 37 | TAMIL NADU | STATE | TNEB | THERMAL | GAS | n/a | 58.6169 | 24624.778 | 0.4201 |  |  | 131.9785 | 0 | 0
213 | KUTTIADI | 0 |  | 125 | KERALA | STATE | KSEB | HYDRO |  |  | 559.976 | 0 | 0 |  |  | 758.4686 | 0 | 0 |  |  | 510.9623 | 0 | 0 |  |  | 845.5609 | 0 | 0 |  |  | 736.7677 | 0 | 0
213 | KUTTIADI | 1 | 1972-09-11 | 25 | KERALA | STATE | KSEB | HYDRO
213 | KUTTIADI | 2 | 1972-11-01 | 25 | KERALA | STATE | KSEB | HYDRO
213 | KUTTIADI | 3 | 1972-11-28 | 25 | KERALA | STATE | KSEB | HYDRO
213 | KUTTIADI EXTN. | 4 | 2001-01-27 | 50 | KERALA | STATE | KSEB | HYDRO
214 | KUTTIYADI Add ext | 0 |  | 100 | KERALA | STATE | KSEB | HYDRO |  |  | 1.5423 | 0 | 0 |  |  | 0.199 | 0 | 0 |  |  | 0 | 0 | 0 |  |  | 0 | 0 | 0 |  |  | 0 | 0 | 0
214 | KUTTIYADI Add ext | 1 | 2010-05-25 | 50 | KERALA | STATE | KSEB | HYDRO |  |  | 0.95811 | 0 | 0 |  | 1 | 0.0995 | 0 | 0 |  | 1 | 0 | 0 | 0 |  | 1 | 0 | 0 | 0
214 | KUTTIYADI Add ext | 2 | 2010-09-23 | 50 | KERALA | STATE | KSEB | HYDRO |  |  | 0.58414 | 0 | 0 |  | 1 | 0.0995 | 0 | 0 |  | 1 | 0 | 0 | 0 |  | 1 | 0 | 0 | 0 | [7 empty] | 138.2851 | 0 | 0
215 | KYREDEMKULAI | 0 |  | 60 | MEGHALAYA | STATE | MEGEB | HYDRO |  |  | 204.3233 | 0 | 0 |  |  | 130.9818 | 0 | 0 |  |  | 129.0813 | 0 | 0 |  |  | 132.9022 | 0 | 0 |  |  | 112.5345 | 0 | 0
215 | KYREDEMKULAI | 1 | 1979-01-26 | 30 | MEGHALAYA | STATE | MEGEB | HYDRO
215 | KYREDEMKULAI | 2 | 1979-03-30 | 30 | MEGHALAYA | STATE | MEGEB | HYDRO
216 | LAKWA GT | 0 |  | 157.2 | ASSAM | STATE | APGCL | THERMAL | GAS | DISL | 720.88 | 629338.2931 | 0.87301 | 1 |  | 723.342 | 599640.3752 | 0.82899 | 1 |  | 827.155 | 565380.8609 | 0.68352 | 1 |  | 834.349 | 582747.456 | 0.69845 | 1 |  | 855.3428 | 594315.2309 | 0.69483 | 1 |  | 1365.5778 | 0 | 0
216 | LAKWA GT | 1 | 1983-07-30 | 15 | ASSAM | STATE | APGCL | THERMAL | GAS | DISL | [5 empty] | 87.213 |  |  |  |  | 37.459
216 | LAKWA GT | 2 | 1981-04-26 | 15 | ASSAM | STATE | APGCL | THERMAL | GAS | DISL | [5 empty] | 84.946 |  |  |  |  | 92.826
216 | LAKWA GT | 3 | 1981-08-02 | 15 | ASSAM | STATE | APGCL | THERMAL | GAS | DISL | [5 empty] | 48.428 |  |  |  |  | 17.322
216 | LAKWA GT | 4 | 1986-11-28 | 15 | ASSAM | STATE | APGCL | THERMAL | GAS | DISL | [5 empty] | 89.008 |  |  |  |  | 76.792
216 | LAKWA GT | 5 | 1994-01-03 | 20 | ASSAM | STATE | APGCL | THERMAL | GAS | DISL | [5 empty] | 126.623 |  |  |  |  | 144.829
216 | LAKWA GT | 6 | 1994-07-26 | 20 | ASSAM | STATE | APGCL | THERMAL | GAS | DISL | [5 empty] | 143.875 |  |  |  |  | 157.04
216 | LAKWA GT | 7 | 1999-05-24 | 20 | ASSAM | STATE | APGCL | THERMAL | GAS | DISL | [5 empty] | 108.146 |  |  |  |  | 125.897
216 | LAKWA GT WHR | 8 | 2011-09-01 | 37.2 | ASSAM | STATE | APGCL | THERMAL | GAS | DISL | [5 empty] | 35.103 | 0 | 0 |  | 1 | 174.99 | 0 | 0 |  | 1 | 174.492 | 0 | 0 |  | 1
217 | LARGI | 0 |  | 126 | HIMACHAL | STATE | HPSEB | HYDRO |  |  | 643.9839 | 0 | 0 |  |  | 687.0774 | 0 | 0 |  |  | 648.7997 | 0 | 0 |  |  | 595.7463 | 0 | 0 |  |  | 606.6416 | 0 | 0
217 | LARGI | 1 | 2006-12-27 | 42 | HIMACHAL | STATE | HPSEB | HYDRO |  |  | 214.6613 | 0 | 0 |  | 1
217 | LARGI | 2 | 2006-09-24 | 42 | HIMACHAL | STATE | HPSEB | HYDRO |  |  | 214.6613 | 0 | 0 |  | 1
217 | LARGI | 3 | 2006-09-03 | 42 | HIMACHAL | STATE | HPSEB | HYDRO |  |  | 214.6613 | 0 | 0 |  | 1
218 | LEIMAKHONG DG | 0 |  | 36 | MANIPUR | STATE | MPDC | THERMAL | DISL | n/a | 0.5404 | 342.8027 | 0.63435 | 1 |  |  | 0 | 0 | 1 |  | 0 | 0 | 0 | 1 |  | 0 | 0 | 0 | 1 |  | 0 | 0 | 0 | 1
218 | LEIMAKHONG DG | 1 | 1985-04-01 | 6 | MANIPUR | STATE | MPDC | THERMAL | DISL | n/a
218 | LEIMAKHONG DG | 2 | 2002-03-23 | 6 | MANIPUR | STATE | MPDC | THERMAL | DISL | n/a
218 | LEIMAKHONG DG | 3 | 2002-03-23 | 6 | MANIPUR | STATE | MPDC | THERMAL | DISL | n/a | [25 empty] | 2027 | 0 | 0
218 | LEIMAKHONG DG | 4 | 2002-03-23 | 6 | MANIPUR | STATE | MPDC | THERMAL | DISL | n/a | [25 empty] | 2027 | 0 | 0 |  | 1
218 | LEIMAKHONG DG | 5 | 2002-03-23 | 6 | MANIPUR | STATE | MPDC | THERMAL | DISL | n/a | [25 empty] | 336.854 | 428009.0823 | 1.2706 | 1
218 | LEIMAKHONG DG | 6 | 2002-03-23 | 6 | MANIPUR | STATE | MPDC | THERMAL | DISL | n/a | [25 empty] | 168.5781 | 214196.5873 | 1.2706
219 | LIGANAMAKKI | 0 |  | 55 | KARNATAKA | STATE | KPCL | HYDRO |  |  | 181.9258 | 0 | 0 |  |  | 303.6939 | 0 | 0 |  |  | 200.204 | 0 | 0 |  |  | 266.6003 | 0 | 0 |  |  | 254.9886 | 0 | 0 |  |  | 168.2759 | 213812.495 | 1.2706
219 | LIGANAMAKKI | 1 | 1979-07-08 | 27.5 | KARNATAKA | STATE | KPCL | HYDRO | [27 empty] | 1375.348 | 2055150.3961 | 1.4943 | 1
219 | LIGANAMAKKI | 2 | 1980-03-15 | 27.5 | KARNATAKA | STATE | KPCL | HYDRO
220 | LIKIM RO | 0 |  | 24 | NAGALAND | STATE | NAGALAND | HYDRO |  |  | 0 | 0 | 0 |  |  | - | 0 | 0 |  |  | - | 0 | 0 |  |  | - | 0 | 0 |  |  | - | 0 | 0
220 | LIKIM RO | 1 | 2001-11-30 | 8 | NAGALAND | STATE | NAGALAND | HYDRO | [7 empty] | - |  |  |  |  | - |  |  |  |  | - |  |  |  |  | -
220 | LIKIM RO | 2 | 2001-12-01 | 8 | NAGALAND | STATE | NAGALAND | HYDRO | [7 empty] | - |  |  |  |  | - |  |  |  |  | - |  |  |  |  | -
220 | LIKIM RO | 3 | 2002-04-07 | 8 | NAGALAND | STATE | NAGALAND | HYDRO | [7 empty] | - |  |  |  |  | - |  |  |  |  | - |  |  |  |  | - |  |  |  |  | - | 0 | 0
221 | LOKTAK | 0 |  | 105 | MANIPUR | CENTER | NHPC | HYDRO |  |  | 600.8705 | 0 | 0 |  |  | 523.2804 | 0 | 0 |  |  | 577.5079 | 0 | 0 |  |  | 636.6408 | 0 | 0 |  |  | 370.5778 | 0 | 0 |  |  | -
221 | LOKTAK | 1 | 1983-05-29 | 35 | MANIPUR | CENTER | NHPC | HYDRO | [27 empty] | -
221 | LOKTAK | 2 | 1983-04-30 | 35 | MANIPUR | CENTER | NHPC | HYDRO | [27 empty] | -
221 | LOKTAK | 3 | 1983-05-13 | 35 | MANIPUR | CENTER | NHPC | HYDRO | [27 empty] | 518.844 | 255454.648 | 0.49235 | 1
222 | LOWER JHELUM | 0 |  | 105 | JAMMU & KASHMIR | STATE | JKEB | HYDRO |  |  | 376.0901 | 0 | 0 |  |  | 463.67 | 0 | 0 |  |  | 549.5783 | 0 | 0 |  |  | 513.9175 | 0 | 0 |  |  | 597.8656 | 0 | 0
222 | LOWER JHELUM | 1 | 1978-02-11 | 35 | JAMMU & KASHMIR | STATE | JKEB | HYDRO
222 | LOWER JHELUM | 2 | 1979-01-12 | 35 | JAMMU & KASHMIR | STATE | JKEB | HYDRO | [27 empty] | 556.4438 | 0 | 0
222 | LOWER JHELUM | 3 | 1979-11-08 | 35 | JAMMU & KASHMIR | STATE | JKEB | HYDRO
223 | LOWER LAGYAP | 0 |  | 12 | SIKKIM | STATE | SIKKIM | HYDRO |  |  | 0 | 0 | 0 |  |  | - | 0 | 0 |  |  | - | 0 | 0 |  |  | - | 0 | 0 |  |  | - | 0 | 0
223 | LOWER LAGYAP | 1 | 1979-09-01 | 6 | SIKKIM | STATE | SIKKIM | HYDRO | [7 empty] | - |  |  |  |  | - |  |  |  |  | - |  |  |  |  | -
223 | LOWER LAGYAP | 2 | 1979-11-02 | 6 | SIKKIM | STATE | SIKKIM | HYDRO | [7 empty] | - |  |  |  |  | - |  |  |  |  | - |  |  |  |  | -
224 | LOWER METTUR | 0 |  | 120 | TAMIL NADU | STATE | TNEB | HYDRO |  |  | 261.3069 | 0 | 0 |  |  | 401.0447 | 0 | 0 |  |  | 158.5234 | 0 | 0 |  |  | 278.2517 | 0 | 0 |  |  | 265.3764 | 0 | 0 |  |  | 18.7159 | 0 | 0
224 | LOWER METTUR PH-1 | 1 | 1988-08-11 | 15 | TAMIL NADU | STATE | TNEB | HYDRO
224 | LOWER METTUR PH-1 | 2 | 1988-08-12 | 15 | TAMIL NADU | STATE | TNEB | HYDRO
224 | LOWER METTUR PH-2 | 3 | 1988-08-26 | 15 | TAMIL NADU | STATE | TNEB | HYDRO | [27 empty] | 116.9224 | 0 | 0
224 | LOWER METTUR PH-2 | 4 | 1988-08-27 | 15 | TAMIL NADU | STATE | TNEB | HYDRO
224 | LOWER METTUR PH-3 | 5 | 1988-01-04 | 15 | TAMIL NADU | STATE | TNEB | HYDRO
224 | LOWER METTUR PH-3 | 6 | 1987-09-30 | 15 | TAMIL NADU | STATE | TNEB | HYDRO | [27 empty] | 870.2 | 594875.0307 | 0.68361 | 1
224 | LOWER METTUR PH-4 | 7 | 1989-09-18 | 15 | TAMIL NADU | STATE | TNEB | HYDRO
224 | LOWER METTUR PH-4 | 8 | 1988-12-28 | 15 | TAMIL NADU | STATE | TNEB | HYDRO
225 | LOWER PERIYAR | 0 |  | 180 | KERALA | STATE | KSEB | HYDRO |  |  | 612.8703 | 0 | 0 |  |  | 645.8943 | 0 | 0 |  |  | 355.0359 | 0 | 0 |  |  | 598.005 | 0 | 0 |  |  | 574.2642 | 0 | 0
225 | LOWER PERIYAR | 1 | 1997-09-27 | 60 | KERALA | STATE | KSEB | HYDRO
225 | LOWER PERIYAR | 2 | 1997-10-22 | 60 | KERALA | STATE | KSEB | HYDRO
225 | LOWER PERIYAR | 3 | 1997-11-28 | 60 | KERALA | STATE | KSEB | HYDRO
226 | LOWER SILERU | 0 |  | 460 | TELANGANA | STATE | APGENCO | HYDRO |  |  | 1147.2848 | 0 | 0 |  |  | 1026.8201 | 0 | 0 |  |  | 1114.0418 | 0 | 0 |  |  | 1262.1376 | 0 | 0 |  |  | 1280.6744 | 0 | 0
226 | LOWER SILERU | 1 | 1976-03-24 | 115 | TELANGANA | STATE | APGENCO | HYDRO
226 | LOWER SILERU | 2 | 1976-10-07 | 115 | TELANGANA | STATE | APGENCO | HYDRO | [27 empty] | 653.5657 | 0 | 0
226 | LOWER SILERU | 3 | 1977-11-08 | 115 | TELANGANA | STATE | APGENCO | HYDRO
226 | LOWER SILERU | 4 | 1978-06-13 | 115 | TELANGANA | STATE | APGENCO | HYDRO
227 | LVS POWER DG | 0 |  | 36.8 | ANDHRA PRADESH | PVT | LVS POWER | THERMAL | DISL | n/a | 42.8846 | 25301.914 | 0.59 | 1 |  | 12.2458 | 6913.1014 | 0.56453 | 1 |  | 0 | 0 | 0 | 1 |  | 0 | 0 | 0 | 1 |  | 0 | 0 | 0 | 1
227 | LVS POWER DG | 1 | 2001-10-18 | 18.4 | ANDHRA PRADESH | PVT | LVS POWER | THERMAL | DISL | n/a |  | 0 | 0.59 | [12 empty] | 0 | 0 | 0 | [7 empty] | 495.63 | 669755.9444 | 1.3513 | 1
227 | LVS POWER DG | 2 | 2001-10-18 | 18.4 | ANDHRA PRADESH | PVT | LVS POWER | THERMAL | DISL | n/a |  | 0 | 0.59 | [12 empty] | 0 | 0 | 0 | [7 empty] | 430.9116 | 612417.0917 | 1.4212 |  | 1
228 | M.A.P.P. | 0 |  | 440 | TAMIL NADU | CENTER | NPC | NUCLEAR | NUCLEAR |  | 1975.25 | 0 | 0 |  |  | 2250 | 0 | 0 |  |  | 2353 | 0 | 0 |  |  | 1892 | 0 | 0 |  |  | 2356.63 | 0 | 0 |  |  | 64.5306 | 53205.2977 | 0.8245 |  | 1
228 | M.A.P.P. | 1 | 1983-07-23 | 220 | TAMIL NADU | CENTER | NPC | NUCLEAR | NUCLEAR | [26 empty] | 0.18785 | 4133.555 | 22.0046 |  | 1
228 | M.A.P.P. | 2 | 1985-09-20 | 220 | TAMIL NADU | CENTER | NPC | NUCLEAR | NUCLEAR | [26 empty] | 0 | 0 | 0 | 1
229 | MACHKUND | 0 |  | 114.75 | ORISSA | STATE | APGENCO | HYDRO |  |  | 582.5327 | 0 | 0 |  |  | 481.3014 | 0 | 0 |  |  | 562.6924 | 0 | 0 |  |  | 570.0255 | 0 | 0 |  |  | 517.191 | 0 | 0
229 | MACHKUND | 1 | 1955-08-14 | 17 | ORISSA | STATE | APGENCO | HYDRO
229 | MACHKUND | 2 | 1955-12-12 | 17 | ORISSA | STATE | APGENCO | HYDRO
229 | MACHKUND | 3 | 1956-06-26 | 17 | ORISSA | STATE | APGENCO | HYDRO
229 | MACHKUND | 4 | 1959-01-15 | 21.25 | ORISSA | STATE | APGENCO | HYDRO
229 | MACHKUND | 5 | 1959-08-07 | 21.25 | ORISSA | STATE | APGENCO | HYDRO
229 | MACHKUND | 6 | 1959-08-08 | 21.25 | ORISSA | STATE | APGENCO | HYDRO | [27 empty] | 118.3453 | 0 | 0
230 | MADHAVAMANTRI | 0 |  | 4.5 | KARNATAKA | PVT | BHORUKA | HYDRO |  |  | 25.6362 | 0 | 0 |  |  | - | 0 | 0 |  |  | - | 0 | 0 |  |  | - | 0 | 0 |  |  | - | 0 | 0
230 | MADHAVAMANTRI | 1 | 2003-03-31 | 1.5 | KARNATAKA | PVT | BHORUKA | HYDRO |  |  | 8.5454 | 0 | 0 |  |  | - |  |  |  |  | - |  |  |  |  | - |  |  |  |  | -
230 | MADHAVAMANTRI | 2 | 2003-03-31 | 1.5 | KARNATAKA | PVT | BHORUKA | HYDRO |  |  | 8.5454 | 0 | 0 |  |  | - |  |  |  |  | - |  |  |  |  | - |  |  |  |  | - |  |  |  |  | - | 0 | 0
230 | MADHAVAMANTRI | 3 | 2003-03-31 | 1.5 | KARNATAKA | PVT | BHORUKA | HYDRO |  |  | 8.5454 | 0 | 0 |  |  | - |  |  |  |  | - |  |  |  |  | - |  |  |  |  | - |  |  |  |  | -
231 | MADHIKHEDA | 0 |  | 40 | MADHYA PRADESH | STATE | MPGCL | HYDRO |  |  | 20.895 | 0 | 0 |  |  | 165.1402 | 0 | 0 |  |  | 114.037 | 0 | 0 |  |  | 135.8474 | 0 | 0 |  |  | 96.6742 | 0 | 0 |  |  | -
231 | MADHIKHEDA | 1 | 2006-08-28 | 20 | MADHYA PRADESH | STATE | MPGCL | HYDRO |  |  | 10.4475 | 0 | 0 |  | 1 | [20 empty] | -
231 | MADHIKHEDA | 2 | 2006-09-09 | 20 | MADHYA PRADESH | STATE | MPGCL | HYDRO |  |  | 10.4475 | 0 | 0 |  | 1 | [20 empty] | 533.9568 | 0 | 0
232 | MAHADEV PRASAD STPP | 0 |  | 540 | JHARKHAND | PVT | Adahunik power | THERMAL | COAL | OIL | [10 empty] | 305.5 | 325581.9852 | 1.0657 | 1 |  | 2289.03 | 2331881.1942 | 1.0187 | 1 |  | 1999.65 | 2024572.9188 | 1.0125 | 1
232 | MAHADEV PRASAD STPP | 1 | 2012-11-19 | 270 | JHARKHAND | PVT | Adahunik power | THERMAL | COAL | OIL | [10 empty] | 305.5 | 325581.9852 | 1.0657 |  | 1 | 1234.023 | 1259962.5112 | 1.021 |  | 1 | 1113.49 | 1101005.0125 | 0.98879 |  | 1
232 | MAHADEV PRASAD STPP | 2 | 2013-03-29 | 270 | JHARKHAND | PVT | Adahunik power | THERMAL | COAL | OIL | [10 empty] | 0 | 0 | 0 |  | 1 | 1055.007 | 1071918.5443 | 1.016 |  | 1 | 886.16 | 923567.9063 | 1.0422 |  | 1
233 | MAHAN TPP | 0 |  | 600 | MADHYA PRADESH | PVT | BPSCL | THERMAL | COAL | OIL | [10 empty] | 0 | 0 | 0 | 1 |  | 734.09 | 808602.1314 | 1.1015 | 1 |  | 468.36 | 518042.8357 | 1.1061 | 1 |  | 662.879 | 0 | 0
233 | MAHAN TPP | 1 | 2013-02-24 | 600 | MADHYA PRADESH | PVT | BPSCL | THERMAL | COAL | OIL | [10 empty] | 0 | 0 | 0 |  | 1 | 734.09 | 808602.1314 | 1.1015 |  | 1 | 468.36 | 518042.8357 | 1.1061 |  | 1
234 | MAHATMA GANDHI TPP | 0 |  | 1320 | HARYANA | PVT | JHAJJAR POWER LTD | THERMAL | COAL | OIL | [5 empty] | 166.441 | 175263.0689 | 1.053 | 1 |  | 2858.57 | 2716369.6351 | 0.95025 | 1 |  | 5824.62 | 5281670.6543 | 0.90678 | 1 |  | 6147.8 | 5469545.8551 | 0.88968 | 1
234 | MAHATMA GANDHI TPP | 1 | 2012-01-12 | 660 | HARYANA | PVT | JHAJJAR POWER LTD | THERMAL | COAL | OIL | [5 empty] | 166.441 | 175263.0689 | 1.053 |  | 1 | 1721.0262 | 1579374.6653 | 0.91769 |  | 1 | 3020.2359 | 2776179.798 | 0.91919 |  | 1 | 2938.9867 | 2599736.378 | 0.88457 |  | 1
234 | MAHATMA GANDHI TPP | 2 | 2012-04-11 | 660 | HARYANA | PVT | JHAJJAR POWER LTD | THERMAL | COAL | OIL | [10 empty] | 1137.5438 | 1136739.1702 | 0.99929 |  | 1 | 2804.3841 | 2505490.8563 | 0.89342 |  | 1 | 3208.8133 | 2869809.4771 | 0.89435 |  | 1 | 8.9351 | 0 | 0
235 | MAHI BAJAJ I&II | 0 |  | 140 | RAJASTHAN | STATE | RRVUNL | HYDRO |  |  | 68.9137 | 0 | 0 |  |  | 180.1746 | 0 | 0 |  |  | 203.169 | 0 | 0 |  |  | 225.9645 | 0 | 0 |  |  | 184.9108 | 0 | 0 |  |  | 3.2474 | 0 | 0 |  | 1
235 | MAHI BAJAJ-I | 1 | 1986-01-22 | 25 | RAJASTHAN | STATE | RRVUNL | HYDRO | [27 empty] | 3.5164 | 0 | 0 |  | 1
235 | MAHI BAJAJ-I | 2 | 1986-02-06 | 25 | RAJASTHAN | STATE | RRVUNL | HYDRO | [27 empty] | 1.6717 | 0 | 0 |  | 1
235 | MAHI BAJAJ-II | 3 | 1989-02-15 | 45 | RAJASTHAN | STATE | RRVUNL | HYDRO | [27 empty] | 0.4996 | 0 | 0 |  | 1
235 | MAHI BAJAJ-II | 4 | 1989-09-27 | 45 | RAJASTHAN | STATE | RRVUNL | HYDRO | [27 empty] | - | 0 | 0
236 | MAITHON | 0 |  | 63.2 | BIHAR | CENTER | DVC | HYDRO |  |  | 59.2722 | 0 | 0 |  |  | 121.2905 | 0 | 0 |  |  | 88.2167 | 0 | 0 |  |  | 97.4404 | 0 | 0 |  |  | 137.3498 | 0 | 0 |  |  | -
236 | MAITHON | 1 | 1957-10-28 | 20 | BIHAR | CENTER | DVC | HYDRO | [27 empty] | -
236 | MAITHON | 2 | 1958-05-21 | 20 | BIHAR | CENTER | DVC | HYDRO | [27 empty] | 222.2532 | 0 | 0
236 | MAITHON | 3 | 1958-12-12 | 23.2 | BIHAR | CENTER | DVC | HYDRO
237 | MAITHON GT | 0 |  | 0 | JHARKHAND | CENTER | DVC | THERMAL | DISL | n/a | 0 | 0 | 0 | 1 |  |  |  |  | 1 |  | 0 | 0 | 0 | 1 |  | 0 | 0 | 0 | 1 |  | 0 | 0 | 0 | 1
237 | MAITHON GT | 1 | 1989-03-08 | 0 | JHARKHAND | CENTER | DVC | THERMAL | DISL | n/a
237 | MAITHON GT | 2 | 1989-03-13 | 0 | JHARKHAND | CENTER | DVC | THERMAL | DISL | n/a
237 | MAITHON GT | 3 | 1989-03-20 | 0 | JHARKHAND | CENTER | DVC | THERMAL | DISL | n/a
238 | MAITHON RB TPP | 0 |  | 1050 | JHARKHAND | PVT | DVC-TATA JV | THERMAL | COAL | OIL | [5 empty] | 1148.95 | 1213858.2044 | 1.0565 | 1 |  | 4318.73 | 4250642.5724 | 0.98423 | 1 |  | 5963.18 | 5721466.3214 | 0.95947 | 1 |  | 6311 | 6032919.879 | 0.95594 | 1
238 | MAITHON RB TPP | 1 | 2011-09-01 | 525 | JHARKHAND | PVT | DVC-TATA JV | THERMAL | COAL | OIL | [5 empty] | 1148.95 | 1215537.5193 | 1.058 |  | 1 | 2572.5 | 2530863.3415 | 0.98423 |  | 1 | 2762.6575 | 2668746.9441 | 0.96601 |  | 1 | 3124.3416 | 3007948.6013 | 0.96275
238 | MAITHON RB TPP | 2 | 2012-07-24 | 525 | JHARKHAND | PVT | DVC-TATA JV | THERMAL | COAL | OIL | [10 empty] | 1746.18 | 1719782.5401 | 0.98423 |  | 1 | 3200.5225 | 3052719.3772 | 0.95382 |  | 1 | 3186.6584 | 3024972.7885 | 0.94926 |  | 1
239 | MALANA | 0 |  | 186 | HIMACHAL | PVT | MALANA | HYDRO |  |  | 331.9718 | 0 | 0 |  |  | 446.6157 | 0 | 0 |  |  | 642.4217 | 0 | 0 |  |  | 654.9189 | 0 | 0 |  |  | 575.9458 | 0 | 0 |  |  | 508.1664 | 0 | 0
239 | MALANA | 1 | 2001-07-05 | 43 | HIMACHAL | PVT | MALANA | HYDRO | [17 empty] | 151.406 | 0 | 0
239 | MALANA | 2 | 2001-07-09 | 43 | HIMACHAL | PVT | MALANA | HYDRO | [17 empty] | 151.406 | 0 | 0
239 | MALANA | 3 | 2011-08-06 | 50 | HIMACHAL | PVT | MALANA | HYDRO | [7 empty] | 97.0018 | 0 | 0 |  | CDM#6318 | 155.4688 | 0 | 0 |  | CDM#6318 | 176.0535 | 0 | 0 |  | CDM#6318 |  |  |  |  | CDM#6318
239 | MALANA | 4 | 2011-08-14 | 50 | HIMACHAL | PVT | MALANA | HYDRO | [7 empty] | 93.7412 | 0 | 0 |  | CDM#6318 | 155.4688 | 0 | 0 |  | CDM#6318 | 176.0535 | 0 | 0 |  | CDM#6318 |  |  |  |  | CDM#6318 | 1226.9743 | 0 | 0
240 | MALLARPUR | 0 |  | 9 | KARNATAKA | STATE | KPCL | HYDRO |  |  | 0 | 0 | 0 |  |  | - | 0 | 0 |  |  | - | 0 | 0 |  |  | - | 0 | 0 |  |  | - | 0 | 0
240 | MALLARPUR | 1 | 1993-11-19 | 4.5 | KARNATAKA | STATE | KPCL | HYDRO | [7 empty] | - |  |  |  |  | - |  |  |  |  | - |  |  |  |  | -
240 | MALLARPUR | 2 | 1994-03-31 | 4.5 | KARNATAKA | STATE | KPCL | HYDRO | [7 empty] | - |  |  |  |  | - |  |  |  |  | - |  |  |  |  | -
241 | MANERI BHALI | 0 |  | 394 | UTTARAKHAND | STATE | UJVNL | HYDRO |  |  | 1831.1582 | 0 | 0 |  |  | 1858.1227 | 0 | 0 |  |  | 1600.2386 | 0 | 0 |  |  | 1209.2334 | 0 | 0 |  |  | 1261.7197 | 0 | 0
241 | MANERI BHALI | 1 | 1984-12-14 | 30 | UTTARAKHAND | STATE | UJVNL | HYDRO | [27 empty] | 0 | 0 | 0 | 1
241 | MANERI BHALI | 2 | 1984-11-19 | 30 | UTTARAKHAND | STATE | UJVNL | HYDRO
241 | MANERI BHALI | 3 | 1984-10-30 | 30 | UTTARAKHAND | STATE | UJVNL | HYDRO
241 | MANERI BHALI | 4 | 2008-01-21 | 76 | UTTARAKHAND | STATE | UJVNL | HYDRO |  |  | 353.2183 | 0 | 0 |  | 1 | 358.4196 | 0 | 0 |  | 1 | [15 empty] | 2927 | 0 | 0
241 | MANERI BHALI | 5 | 2008-03-10 | 76 | UTTARAKHAND | STATE | UJVNL | HYDRO |  |  | 353.2183 | 0 | 0 |  | 1 | 358.4196 | 0 | 0 |  | 1
241 | MANERI BHALI | 6 | 2008-01-25 | 76 | UTTARAKHAND | STATE | UJVNL | HYDRO |  |  | 353.2183 | 0 | 0 |  | 1 | 358.4196 | 0 | 0 |  | 1
241 | MANERI BHALI | 7 | 2008-01-16 | 76 | UTTARAKHAND | STATE | UJVNL | HYDRO |  |  | 353.2183 | 0 | 0 |  | 1 | 358.4196 | 0 | 0 |  | 1 | [15 empty] | 475.0827 | 0 | 0
242 | MANI DPH | 0 |  | 9 | KARNATAKA | STATE | KPCL | HYDRO |  |  | 0 | 0 | 0 |  |  | - | 0 | 0 |  |  | - | 0 | 0 |  |  | - | 0 | 0 |  |  | - | 0 | 0
242 | MANI DPH | 1 | 1993-03-29 | 4.5 | KARNATAKA | STATE | KPCL | HYDRO | [7 empty] | - |  |  |  |  | - |  |  |  |  | - |  |  |  |  | -
242 | MANI DPH | 2 | 1993-04-02 | 4.5 | KARNATAKA | STATE | KPCL | HYDRO | [7 empty] | - |  |  |  |  | - |  |  |  |  | - |  |  |  |  | -
243 | MANIKDOH | 0 |  | 6 | MAHARASHTRA | STATE | MAHAGENCO | HYDRO |  |  | 2.2487 | 0 | 0 |  |  | - | 0 | 0 |  |  | - | 0 | 0 |  |  | - | 0 | 0 |  |  | - | 0 | 0
243 | MANIKDOH | 1 | 1996-11-01 | 6 | MAHARASHTRA | STATE | MAHAGENCO | HYDRO | [7 empty] | - |  |  |  |  | - |  |  |  |  | - |  |  |  |  | -
244 | MANIYAR | 0 |  | 12 | KERALA | PVT | Carborundum | HYDRO |  |  | 41.0338 | 0 | 0 |  |  | - | 0 | 0 |  |  | - | 0 | 0 |  |  | - | 0 | 0 |  |  | - | 0 | 0
244 | MANIYAR | 1 | 1994-05-01 | 4 | KERALA | PVT | Carborundum | HYDRO | [7 empty] | - |  |  |  |  | - |  |  |  |  | - |  |  |  |  | - |  |  |  |  | - | 0 | 0
244 | MANIYAR | 2 | 1994-06-15 | 4 | KERALA | PVT | Carborundum | HYDRO | [7 empty] | - |  |  |  |  | - |  |  |  |  | - |  |  |  |  | - |  |  |  |  | -
244 | MANIYAR | 3 | 1994-07-01 | 4 | KERALA | PVT | Carborundum | HYDRO | [7 empty] | - |  |  |  |  | - |  |  |  |  | - |  |  |  |  | - |  |  |  |  | -
245 | MAQSOODPUR IPP | 0 |  | 90 | UTTAR PRADESH | PVT | BAJAJ ENERGY PVT | THERMAL | COAL | OIL | [5 empty] | 77.19 | 120991.6122 | 1.5675 | 1 |  | 506.86 | 671180.2946 | 1.3242 | 1 |  | 463.23 | 612854.3707 | 1.323 | 1 |  | 473.91 | 604148.6042 | 1.2748 | 1 |  | -
245 | MAQSOODPUR IPP | 1 | 2011-11-03 | 45 | UTTAR PRADESH | PVT | BAJAJ ENERGY PVT | THERMAL | COAL | OIL | [5 empty] | 52.14 | 86536.8714 | 1.6597 |  | 1 | 239.43 | 317449.2189 | 1.3259 |  | 1 | 219.4037 | 290271.6717 | 1.323 |  | 1 | 250.7196 | 319621.6214 | 1.2748 |  |  | 91.6992 | 0 | 0
245 | MAQSOODPUR IPP | 2 | 2012-01-21 | 45 | UTTAR PRADESH | PVT | BAJAJ ENERGY PVT | THERMAL | COAL | OIL | [5 empty] | 25.05 | 34454.7409 | 1.3754 |  | 1 | 267.43 | 353733.7329 | 1.3227 |  | 1 | 243.8263 | 322582.6991 | 1.323 |  | 1 | 223.1904 | 284526.9828 | 1.2748 |  | 1
246 | MARWA TPP | 0 |  | 500 | CHATTISGARH | STATE | CSPGCL | THERMAL | COAL | OIL | [15 empty] | 0 | 0 | 0 | 1 |  | 0 | 0 | 0 | 1
246 | MARWA TPP | 1 | 2014-03-30 | 500 | CHATTISGARH | STATE | CSPGCL | THERMAL | COAL | OIL | [15 empty] | 0 | 0 | 0 |  | 1 | 0 | 0 | 0 |  | 1 | 2663.47 | 2547836.4607 | 0.95659 | 1
247 | MATATILLA | 0 |  | 30.6 | UTTAR PRADESH | STATE | UPHPC | HYDRO |  |  | 94.7837 | 0 | 0 |  |  | 152.3046 | 0 | 0 |  |  | 117.6786 | 0 | 0 |  |  | 115.4001 | 0 | 0 |  |  | 80.1373 | 0 | 0 |  |  | 1518.66 | 1449967.9218 | 0.95477 |  | 1
247 | MATATILLA | 1 | 1965-02-28 | 10.2 | UTTAR PRADESH | STATE | UPHPC | HYDRO | [27 empty] | 1144.81 | 1097868.5389 | 0.959 |  | 1
247 | MATATILLA | 2 | 1965-06-30 | 10.2 | UTTAR PRADESH | STATE | UPHPC | HYDRO | [27 empty] | 0 | 0 | 0 | 1
247 | MATATILLA | 3 | 1965-09-30 | 10.2 | UTTAR PRADESH | STATE | UPHPC | HYDRO | [27 empty] | 0 | 0 | 0 |  | 1
248 | MEJIA | 0 |  | 1340 | WEST BENGAL | CENTER | DVC | THERMAL | COAL | OIL | 7747.72 | 8366577.4971 | 1.0799 | 1 |  | 7822.37 | 8322903.6048 | 1.064 | 1 |  | 6497.89 | 6419452.4702 | 0.98793 | 1 |  | 7229.33 | 7611141.1933 | 1.0528 | 1 |  | 5521.9 | 5786314.6064 | 1.0479 | 1 |  | 4638.57 | 4132910.1002 | 0.89099 | 1
248 | MEJIA | 1 | 1995-12-21 | 210 | WEST BENGAL | CENTER | DVC | THERMAL | COAL | OIL | [5 empty] | 1143.84 |  |  |  |  | 408.57 |  |  |  |  | 871.8 | 982599.4255 | 1.1271 |  |  | 754.49 | 843747.4463 | 1.1183 |  |  | 2239.12 | 1979374.618 | 0.884
248 | MEJIA | 2 | 1997-03-24 | 210 | WEST BENGAL | CENTER | DVC | THERMAL | COAL | OIL | [5 empty] | 1129.06 |  |  |  |  | 913.41 |  |  |  |  | 1141.47 | 1287558.5971 | 1.128 |  |  | 749.97 | 829954.8654 | 1.1067 |  |  | 2399.45 | 2153535.4822 | 0.89751
248 | MEJIA | 3 | 1998-03-25 | 210 | WEST BENGAL | CENTER | DVC | THERMAL | COAL | OIL | [5 empty] | 1092.31 |  |  |  |  | 822.16 |  |  |  |  | 1050.63 | 1190802.4636 | 1.1334 |  |  | 558.94 | 605581.9066 | 1.0834 |  |  | 165.5182 | 0 | 0
248 | MEJIA | 4 | 2004-10-12 | 210 | WEST BENGAL | CENTER | DVC | THERMAL | COAL | OIL | [5 empty] | 1175.69 |  |  |  |  | 1177.9 |  |  |  |  | 1055.73 | 1125815.1167 | 1.0664 |  |  | 251.35 | 288469.0477 | 1.1477
248 | MEJIA | 5 | 2007-03-31 | 250 | WEST BENGAL | CENTER | DVC | THERMAL | COAL | OIL | 1390.5989 | 1502034.5661 | 1.0801 |  | 1 | 1599.36 |  |  |  |  | 1620.03 |  |  |  |  | 1563.98 | 1532427.0071 | 0.97983 |  |  | 1613.37 | 1627694.7555 | 1.0089
248 | MEJIA | 6 | 2007-10-01 | 250 | WEST BENGAL | CENTER | DVC | THERMAL | COAL | OIL | 1366.9034 | 1495537.968 | 1.0941 |  | 1 | 1682.11 | 1766215.5 | 1.05 |  | 1 | 1555.82 |  |  |  |  | 1545.72 | 1491938.5833 | 0.96521 |  |  | 1593.75 | 1590866.6377 | 0.99819
249 | MEJIA TPS EXT | 0 |  | 1000 | WEST BENGAL | CENTER | DVC | THERMAL | COAL | OIL | 54.0758 | 82883.1781 | 1.5327 | 1 |  | 1247.46 | 1223899.1488 | 0.98111 | 1 |  | 4739.55 | 4223251.6124 | 0.89107 | 1 |  | 4724.03 | 4452077.2566 | 0.94243 | 1 |  | 5111.95 | 4809160.0587 | 0.94077 | 1
249 | MEJIA TPS EXT | 1 | 2010-09-30 | 500 | WEST BENGAL | CENTER | DVC | THERMAL | COAL | OIL | 52.6299 | 80667.0503 | 1.5327 |  | 1 | 1247.46 | 1223899.1488 | 0.98111 |  | 1 | 3099.92 | 2761825.3723 | 0.89093 |  | 1 | 2829.68 | 2639952.8225 | 0.93295 |  |  | 2684.16 | 2509490.3601 | 0.93493 |  |  | 107.0023 | 0 | 0
249 | MEJIA TPS EXT | 2 | 2011-03-26 | 500 | WEST BENGAL | CENTER | DVC | THERMAL | COAL | OIL | 1.4459 | 2216.1278 | 1.5327 |  | 1 | 0 | 0 | 0.98111 |  | 1 | 1639.63 | 1461015.0843 | 0.89106 |  | 1 | 1894.35 | 1812124.4341 | 0.95659 |  | 1 | 2427.79 | 2299669.6987 | 0.94723
250 | MELAMARUTHUR (MUTHIARA) | 0 |  | 600 | TAMIL NADU | PVT | COASTAL ENERGEN | THERMAL | COAL | OIL | [20 empty] | 805.76 | 781587.2 | 0.97 | 1
250 | MELAMARUTHUR (MUTHIARA) | 1 | 2014-12-02 | 600 | TAMIL NADU | PVT | COASTAL ENERGEN | THERMAL | COAL | OIL | [20 empty] | 805.76 | 781587.2 | 0.97 |  | 1
251 | METTUR | 0 |  | 840 | TAMIL NADU | STATE | TNEB | THERMAL | COAL | OIL | 5548.56 | 5879792.5357 | 1.0597 | 1 |  | 6279.663 | 7220760.4204 | 1.1499 | 1 |  | 5684.454 | 6158060.4972 | 1.0833 | 1 |  | 5928.097 | 6484723.6162 | 1.0939 | 1 |  | 5697.399 | 6014668.51 | 1.0557 | 1 |  | 0 | 0 | 0 | 1
251 | METTUR | 1 | 1987-01-04 | 210 | TAMIL NADU | STATE | TNEB | THERMAL | COAL | OIL | [5 empty] | 1572.091 |  |  |  |  | 1556.793
251 | METTUR | 2 | 1987-12-01 | 210 | TAMIL NADU | STATE | TNEB | THERMAL | COAL | OIL | [5 empty] | 1560.622 |  |  |  |  | 1524.892
251 | METTUR | 3 | 1989-03-22 | 210 | TAMIL NADU | STATE | TNEB | THERMAL | COAL | OIL | [5 empty] | 1573.719 |  |  |  |  | 1462.914
251 | METTUR | 4 | 1990-02-16 | 210 | TAMIL NADU | STATE | TNEB | THERMAL | COAL | OIL | [5 empty] | 1573.231 |  |  |  |  | 1139.855 | [14 empty] | 6780.138 | 6374001.9349 | 0.9401 | 1
252 | METTUR DAM | 0 |  | 250 | TAMIL NADU | STATE | TNEB | HYDRO |  |  | 359.195 | 0 | 0 |  |  | 621.7357 | 0 | 0 |  |  | 202.4427 | 0 | 0 |  |  | 459.0632 | 0 | 0 |  |  | 440.4069 | 0 | 0 |  |  | 3390.069 | 3187000.9674 | 0.9401
252 | METTUR DAM | 1 | 1937-06-13 | 12.5 | TAMIL NADU | STATE | TNEB | HYDRO | [27 empty] | 3390.069 | 3187000.9674 | 0.9401 |  | 1
252 | METTUR DAM | 2 | 1937-08-21 | 12.5 | TAMIL NADU | STATE | TNEB | HYDRO | [27 empty] | 692.8782 | 0 | 0
252 | METTUR DAM | 3 | 1938-01-21 | 12.5 | TAMIL NADU | STATE | TNEB | HYDRO
252 | METTUR DAM | 4 | 1946-10-28 | 12.5 | TAMIL NADU | STATE | TNEB | HYDRO
252 | METTUR DAM TUNNEL | 5 | 1965-08-16 | 50 | TAMIL NADU | STATE | TNEB | HYDRO | [31 empty] | CDM#6318
252 | METTUR DAM TUNNEL | 6 | 1966-07-21 | 50 | TAMIL NADU | STATE | TNEB | HYDRO | [31 empty] | CDM#6318
252 | METTUR DAM TUNNEL | 7 | 1966-07-21 | 50 | TAMIL NADU | STATE | TNEB | HYDRO | [27 empty] | - | 0 | 0
252 | METTUR DAM TUNNEL | 8 | 1966-07-31 | 50 | TAMIL NADU | STATE | TNEB | HYDRO | [27 empty] | -
253 | METTUR TPS EXT | 0 |  | 600 | TAMIL NADU | STATE | TNEB | THERMAL | COAL | OIL | [10 empty] | 369.62 | 416604.4265 | 1.1271 | 1 |  | 1846.192 | 1840325.563 | 0.99682 | 1 |  | 2802.37 | 2700391.5772 | 0.96361 | 1 |  | -
253 | METTUR TPS EXT | 1 | 2012-10-11 | 600 | TAMIL NADU | STATE | TNEB | THERMAL | COAL | OIL | [10 empty] | 369.62 | 416604.4265 | 1.1271 |  | 1 | 1846.192 | 1840325.563 | 0.99682 |  | 1 | 2802.37 | 2700391.5772 | 0.96361 |  | 1 | 1707.012 | 0 | 0
254 | MIHAN TPP | 0 |  | 246 | MAHARASHTRA | PVT | ABHIJEET MADC E P. LTD | THERMAL | COAL | OIL | [5 empty] | 699.26 | 894401.6426 | 1.2791 | 1 |  | 656.827 | 783294.4282 | 1.1925 | 1 |  | 244.388 | 246618.8083 | 1.0091 | 1 |  | 0 | 0 | 0 | 1
254 | MIHAN TPP | 1 | 2012-02-09 | 246 | MAHARASHTRA | PVT | ABHIJEET MADC E P. LTD | THERMAL | COAL | OIL | [5 empty] | 699.26 | 894401.6426 | 1.2791 |  | 1 | 657 | 783294 | 1.19 |  | 1 | 244.388 | 246618.8083 | 1.0091 |  | 1 | 0 | 0 | 0 |  | 1
255 | MOBILE GAS T-G | 0 |  | 0 | ASSAM | STATE | ASEB | THERMAL | GAS | n/a | 0 | 0 | 0 | 1 |  |  | 0 | 0 | 1 |  | 0 | 0 | 0 | 1 |  | 0 | 0 | 0 | 1 |  | 0 | 0 | 0 | 1
255 | MOBILE GAS T-G | 1 | 1981-03-22 | 0 | ASSAM | STATE | ASEB | THERMAL | GAS | n/a | [20 empty] | 0
255 | MOBILE GAS T-G | 2 | 1982-03-23 | 0 | ASSAM | STATE | ASEB | THERMAL | GAS | n/a | [20 empty] | 0
256 | MOHAMAD PUR | 0 |  | 9.3 | UTTARAKHAND | STATE | UJVNL | HYDRO |  |  | 0 | 0 | 0 |  |  | - | 0 | 0 |  |  | - | 0 | 0 |  |  | - | 0 | 0 |  |  | - | 0 | 0
256 | MOHAMAD PUR | 1 | 1950-04-01 | 3.1 | UTTARAKHAND | STATE | UJVNL | HYDRO | [7 empty] | - |  |  |  |  | - |  |  |  |  | - |  |  |  |  | -
256 | MOHAMAD PUR | 2 | 1950-05-01 | 3.1 | UTTARAKHAND | STATE | UJVNL | HYDRO | [7 empty] | - |  |  |  |  | - |  |  |  |  | - |  |  |  |  | - |  |  |  |  | - | 0 | 0
256 | MOHAMAD PUR | 3 | 1950-06-01 | 3.1 | UTTARAKHAND | STATE | UJVNL | HYDRO | [7 empty] | - |  |  |  |  | - |  |  |  |  | - |  |  |  |  | - |  |  |  |  | -
257 | MOHARA | 0 |  | 9 | JAMMU & KASHMIR | STATE | JKEB | HYDRO |  |  | 0 | 0 | 0 |  |  | - | 0 | 0 |  |  | - | 0 | 0 |  |  | - | 0 | 0 |  |  | - | 0 | 0 |  |  | -
257 | MOHARA | 1 | 1962-06-30 | 4.5 | JAMMU & KASHMIR | STATE | JKEB | HYDRO | [7 empty] | - |  |  |  |  | - |  |  |  |  | - |  |  |  |  | - |  |  |  |  | - | 0 | 0
257 | MOHARA | 2 | 1962-07-31 | 4.5 | JAMMU & KASHMIR | STATE | JKEB | HYDRO | [7 empty] | - |  |  |  |  | - |  |  |  |  | - |  |  |  |  | - |  |  |  |  | -
258 | MONARCHAK CCPP | 0 |  | 65.4 | TRIPURA | STATE | NEEPCO | THERMAL | GAS | n/a | [20 empty] | 0 | 0 | 0 | 1 |  | - | 0 | 0
258 | MONARCHAK CCPP | 1 | 2015-03-30 | 65.4 | TRIPURA | STATE | NEEPCO | THERMAL | GAS | n/a | [20 empty] | 0 | 0 | 0 |  | 1 | -
259 | MOUDA STPS | 0 |  | 1000 | MAHARASHTRA | CENTER | NTPC | THERMAL | COAL | OIL | [10 empty] | 0 | 0 | 0 | 1 |  | 664 | 757142 | 1.1403 | 1 |  | 2096 | 2336020 | 1.1145 | 1 |  | -
259 | MOUDA STPS | 1 | 2012-04-19 | 500 | MAHARASHTRA | CENTER | NTPC | THERMAL | COAL | OIL | [10 empty] | 0 | 0 | 0 |  | 1 | 332 | 378571 | 1.1403 |  | 1 | 1048 | 1168010 | 1.1145 |  | 1 | -
259 | MOUDA STPS | 2 | 2013-03-29 | 500 | MAHARASHTRA | CENTER | NTPC | THERMAL | COAL | OIL | [10 empty] | 0 | 0 | 0 |  | 1 | 332 | 378571 | 1.1403 |  | 1 | 1048 | 1168010 | 1.1145 |  | 1 | 281.73 | 356752.3941 | 1.2663 | 1
260 | MOYAGCHU | 0 |  | 4 | SIKKIM | STATE | SIKKIM | HYDRO |  |  | 0 | 0 | 0 |  |  | - | 0 | 0 |  |  | - | 0 | 0 |  |  | - | 0 | 0 |  |  | - | 0 | 0 |  |  | 136.1388 | 172391.4604 | 1.2663
260 | MOYAGCHU | 1 | 1993-07-01 | 2 | SIKKIM | STATE | SIKKIM | HYDRO | [7 empty] | - |  |  |  |  | - |  |  |  |  | - |  |  |  |  | - |  |  |  |  | 145.5912 | 184360.9337 | 1.2663
260 | MOYAGCHU | 2 | 1993-07-01 | 2 | SIKKIM | STATE | SIKKIM | HYDRO | [7 empty] | - |  |  |  |  | - |  |  |  |  | - |  |  |  |  | - |  |  |  |  | 59.2968 | 81676.568 | 1.3774 | 1
261 | MOYAR | 0 |  | 36 | TAMIL NADU | STATE | TNEB | HYDRO |  |  | 154.7225 | 0 | 0 |  |  | 130.9619 | 0 | 0 |  |  | 77.6299 | 0 | 0 |  |  | 147.6878 | 0 | 0 |  |  | 144.0063 | 0 | 0 |  |  | 59.1696 | 79905.2618 | 1.3504 |  | 1
261 | MOYAR | 1 | 1952-04-10 | 12 | TAMIL NADU | STATE | TNEB | HYDRO | [27 empty] | 0.12716 | 1771.3062 | 13.9297 |  | 1
261 | MOYAR | 2 | 1952-09-19 | 12 | TAMIL NADU | STATE | TNEB | HYDRO | [27 empty] | 78.615 | 0 | 0
261 | MOYAR | 3 | 1953-01-06 | 12 | TAMIL NADU | STATE | TNEB | HYDRO
262 | MUKERIAN I -IV | 0 |  | 207 | PUNJAB | STATE | PSEB | HYDRO |  |  | 1064.1028 | 0 | 0 |  |  | 1416.1437 | 0 | 0 |  |  | 119.798 | 0 | 0 |  |  | 1240.4964 | 0 | 0 |  |  | 1045.6952 | 0 | 0
262 | MUKERIAN-I | 1 | 1983-10-20 | 15 | PUNJAB | STATE | PSEB | HYDRO
262 | MUKERIAN-I | 2 | 1983-10-14 | 15 | PUNJAB | STATE | PSEB | HYDRO | [27 empty] | 5125.82 | 5349551.1075 | 1.0436 | 1
262 | MUKERIAN-I | 3 | 1983-11-26 | 15 | PUNJAB | STATE | PSEB | HYDRO
262 | MUKERIAN-II | 4 | 1988-05-05 | 15 | PUNJAB | STATE | PSEB | HYDRO
262 | MUKERIAN-II | 5 | 1988-06-03 | 15 | PUNJAB | STATE | PSEB | HYDRO
262 | MUKERIAN-II | 6 | 1989-02-28 | 15 | PUNJAB | STATE | PSEB | HYDRO
262 | MUKERIAN-III | 7 | 1989-02-28 | 19.5 | PUNJAB | STATE | PSEB | HYDRO
262 | MUKERIAN-III | 8 | 1989-02-24 | 19.5 | PUNJAB | STATE | PSEB | HYDRO
262 | MUKERIAN-III | 9 | 1989-03-11 | 19.5 | PUNJAB | STATE | PSEB | HYDRO | [27 empty] | 5882.55 | 5531271.7194 | 0.94028 | 1
262 | MUKERIAN-IV | 10 | 1989-03-02 | 19.5 | PUNJAB | STATE | PSEB | HYDRO | [27 empty] | 2608.65 | 2421275.7522 | 0.92817
262 | MUKERIAN-IV | 11 | 1989-03-08 | 19.5 | PUNJAB | STATE | PSEB | HYDRO | [27 empty] | 3273.9 | 3109995.9672 | 0.94994
262 | MUKERIAN-IV | 12 | 1989-03-25 | 19.5 | PUNJAB | STATE | PSEB | HYDRO | [27 empty] | 2504.53 | 2429394.1 | 0.97 | 1
263 | MULAJORE | 0 |  | 0 | WEST BENGAL | PVT | CESC | THERMAL | COAL | OIL | 0 | 0 | 0 | 1 |  |  | 0 | 0 | 1 |  | 0 | 0 | 0 | 1 |  | 0 | 0 | 0 | 1 |  | 0 | 0 | 0 | 1 |  | 2182.26 | 2116792.2 | 0.97 |  | 1
263 | MULAJORE | 1 | 1992-07-01 | 0 | WEST BENGAL | PVT | CESC | THERMAL | COAL | OIL | [25 empty] | 322.27 | 312601.9 | 0.97 |  | 1
263 | MULAJORE | 2 | 1992-07-01 | 0 | WEST BENGAL | PVT | CESC | THERMAL | COAL | OIL | [25 empty] | 5471.328 | 5499854.7017 | 1.0052 | 1
263 | MULAJORE | 3 | 1992-07-01 | 0 | WEST BENGAL | PVT | CESC | THERMAL | COAL | OIL
263 | MULAJORE | 4 | 1992-07-01 | 0 | WEST BENGAL | PVT | CESC | THERMAL | COAL | OIL
264 | MUNDRA TPP | 0 |  | 4620 | GUJARAT | PVT | ADANI POWER LTD | THERMAL | COAL | OIL | 6875.28 | 6523172.8452 | 0.94879 | 1 |  | 12843.61 | 12257253.9765 | 0.95435 | 1 |  | 20608.37 | 19498036.8508 | 0.94612 | 1 |  | 27586.2 | 25293755.6057 | 0.9169 | 1 |  | 28127 | 26303790.593 | 0.93518 | 1
264 | MUNDRA TPP | 1 | 2009-08-04 | 330 | GUJARAT | PVT | ADANI POWER LTD | THERMAL | COAL | OIL | 1988.4922 | 1886654.5868 | 0.94879 |  | 1 | 1721.09 | 1657498.4696 | 0.96305 |  | 1 | 1648.3677 | 1559557.3299 | 0.94612
264 | MUNDRA TPP | 2 | 2010-03-17 | 330 | GUJARAT | PVT | ADANI POWER LTD | THERMAL | COAL | OIL | 1988.4922 | 1886654.5868 | 0.94879 |  | 1 | 1933.46 | 1862905.0071 | 0.96351 |  | 1 | 1747.1708 | 1653037.1329 | 0.94612 |  | 1 | [10 empty] | 339.7228 | 0 | 0
264 | MUNDRA TPP | 3 | 2010-08-02 | 330 | GUJARAT | PVT | ADANI POWER LTD | THERMAL | COAL | OIL | 1312.9497 | 1245708.9189 | 0.94879 |  | 1 | 2089.66 | 2071651.9277 | 0.99138 |  | 1 | 2003.6884 | 1895734.137 | 0.94612 |  | 1
264 | MUNDRA TPP | 4 | 2010-12-20 | 330 | GUJARAT | PVT | ADANI POWER LTD | THERMAL | COAL | OIL | 550.2403 | 522060.5843 | 0.94879 |  | 1 | 2195.18 | 2171124.7006 | 0.98904 |  | 1 | 1911.1607 | 1808191.6354 | 0.94612 |  | 1
264 | MUNDRA TPP | 5 | 2010-12-26 | 660 | GUJARAT | PVT | ADANI POWER LTD | THERMAL | COAL | OIL | 1035.1055 | 982094.1685 | 0.94879 |  | CDM#2716 | 2993.07 | 2674089.8868 | 0.89343 |  | CDM#2716 | 2947.1096 | 2788325.8882 | 0.94612 |  | CDM#2716 | 3907.5333 | 3399553.971 | 0.87 |  | CDM#2716 | 4329.05 | 3766273.5 | 0.87 |  | CDM#2716
264 | MUNDRA TPP | 6 | 2011-07-20 | 660 | GUJARAT | PVT | ADANI POWER LTD | THERMAL | COAL | OIL | [5 empty] | 160.37 | 153041.0182 | 0.9543 |  | CDM#2716 | 1334.5882 | 1262683.5401 | 0.94612 |  | CDM#2716 | 4013.5436 | 3491782.932 | 0.87 |  | CDM#2716 | 3638.085 | 3165133.95 | 0.87 |  | CDM#2716
264 | MUNDRA TPP | 7 | 2011-11-07 | 660 | GUJARAT | PVT | ADANI POWER LTD | THERMAL | COAL | OIL | [5 empty] | 1482.63 | 1397688.3585 | 0.94271 |  | 1 | 3018.6179 | 2855981.4816 | 0.94612 |  | 1 | 4241.7958 | 3690362.346 | 0.87 |  | 1 | 4046.68 | 3520611.6 | 0.87
264 | MUNDRA TPP | 8 | 2012-03-03 | 660 | GUJARAT | PVT | ADANI POWER LTD | THERMAL | COAL | OIL | [5 empty] | 268.14 | 269254.4866 | 1.0042 |  | 1 | 3329.3104 | 3149934.5724 | 0.94612 |  | 1 | 4187.5097 | 3643133.439 | 0.87 |  | 1 | 4296.325 | 3737802.75 | 0.87 |  | 1
264 | MUNDRA TPP | 9 | 2012-03-09 | 660 | GUJARAT | PVT | ADANI POWER LTD | THERMAL | COAL | OIL | [6 empty] | 0 | 0 |  | 1 | 2668.3194 | 2524556.2593 | 0.94612 |  | 1 | 4534.6565 | 3945151.155 | 0.87 |  | 1 | 4261.73 | 3707705.1 | 0.87 |  | 1
265 | MUNDRA UMPP | 0 |  | 4000 | GUJARAT | PVT | COASTAL GUJRAT | THERMAL | COAL | OIL | [5 empty] | 246.13 | 266910.1918 | 1.0844 | 1 |  | 11369 | 9971130.581 | 0.87705 | 1 |  | 21973 | 18453695.0175 | 0.83984 | 1 |  | 24501 | 19869366.5657 | 0.81096 | 1
265 | MUNDRA UMPP | 1 | 2012-02-25 | 800 | GUJARAT | PVT | COASTAL GUJRAT | THERMAL | COAL | OIL | [5 empty] | 246.13 | 266910.1918 | 1.0844 |  | 1 | 4720 | 4177910.009 | 0.87705 |  | 1 | 4337 | 3726319.1519 | 0.85919 |  | 1 | 4421 | 3622462.6092 | 0.81938 |  | 1 | 3674.16 | 3601008.4367 | 0.98009 | 1
265 | MUNDRA UMPP | 2 | 2012-07-25 | 800 | GUJARAT | PVT | COASTAL GUJRAT | THERMAL | COAL | OIL | [10 empty] | 3338 | 2943771.2084 | 0.87705 |  | 1 | 4258 | 3654664.3729 | 0.85831 |  | 1 | 4879 | 4090799.0296 | 0.83845 |  | 1 | 3674.16 | 3601008.4367 | 0.98009 |  | 1
265 | MUNDRA UMPP | 3 | 2012-10-16 | 800 | GUJARAT | PVT | COASTAL GUJRAT | THERMAL | COAL | OIL | [10 empty] | 2092 | 1805187.3572 | 0.87705 |  | 1 | 4468 | 3738844.6004 | 0.8368 |  | 1 | 5056 | 4111270.2403 | 0.81315 |  | 1 | 0 | 0 | 0 | 1
265 | MUNDRA UMPP | 4 | 2013-01-16 | 800 | GUJARAT | PVT | COASTAL GUJRAT | THERMAL | COAL | OIL | [10 empty] | 1068 | 907800.7453 | 0.87705 |  | 1 | 4410 | 3593787.7118 | 0.81492 |  | 1 | 4837 | 3815023.3397 | 0.78872 |  | 1 | 0 | 0 | 0
265 | MUNDRA UMPP | 5 | 2013-03-28 | 800 | GUJARAT | PVT | COASTAL GUJRAT | THERMAL | COAL | OIL | [10 empty] | 151 | 136461.2612 | 0.87705 |  | 1 | 4500 | 3740079.1804 | 0.83113 |  | 1 | 5308 | 4229811.3473 | 0.79687 |  | 1 | 0 | 0 | 0
266 | MUNIRABAD | 0 |  | 28.3 | KARNATAKA | STATE | VVNL | HYDRO |  |  | 119.5194 | 0 | 0 |  |  | 97.51 | 0 | 0 |  |  | 65.9188 | 0 | 0 |  |  | 101.8781 | 0 | 0 |  |  | 106.664 | 0 | 0 |  |  | 0 | 0 | 0
266 | MUNIRABAD | 1 | 1962-01-19 | 9 | KARNATAKA | STATE | KEB | HYDRO | [27 empty] | 0 | 0 | 0
266 | MUNIRABAD | 2 | 1962-05-26 | 9 | KARNATAKA | STATE | KEB | HYDRO | [27 empty] | 0 | 0 | 0 | 1
266 | MUNIRABAD | 3 | 1965-11-27 | 10.3 | KARNATAKA | STATE | KEB | HYDRO
267 | MUZAFFARPUR | 0 |  | 415 | BIHAR | CENTER | KBUNL | THERMAL | COAL | OIL | 273.23 | 386703.024 | 1.4153 | 1 |  | 174.63 | 257286.4413 | 1.4733 | 1 |  | 0 | 0 | 0 | 1 |  | 281.981 | 372938.9914 | 1.3226 | 1 |  | 766.26 | 994212.885 | 1.2975 | 1
267 | MUZAFFARPUR | 1 | 1985-03-31 | 110 | BIHAR | STATE | KBUNL | THERMAL | COAL | OIL | [25 empty] | - | 0 | 0
267 | MUZAFFARPUR | 2 | 1986-03-17 | 110 | BIHAR | STATE | KBUNL | THERMAL | COAL | OIL | [5 empty] | 174.63 | [19 empty] | -
267 | MUZAFFARPUR EXP | 3 | 2015-03-31 | 195 | BIHAR | CENTER | JV NTPC & BSEB | THERMAL | COAL | OIL | [20 empty] | 0 | 0 | 0 |  | 1 | -
268 | MYNTDU | 0 |  | 126 | MEGHALAYA | STATE | MEECL | HYDRO | [7 empty] | 0 | 0 | 0 |  |  | 188.8013 | 0 | 0 |  |  | 412.338 | 0 | 0 |  |  | 406.9351 | 0 | 0 |  |  | -
268 | MYNTDU | 1 | 2011-11-23 | 42 | MEGHALAYA | STATE | MEECL | HYDRO | [7 empty] | 0 | 0 | 0 |  | 1 | 91.3958 | 0 | 0 |  | 1 | 137.446 | 0 | 0 |  | 1 | 135.645 | 0 | 0 |  |  | - | 0 | 0
268 | MYNTDU | 2 | 2012-03-31 | 42 | MEGHALAYA | STATE | MEECL | HYDRO | [7 empty] | 0 | 0 | 0 |  | 1 | 91.3958 | 0 | 0 |  | 1 | 137.446 | 0 | 0 |  | 1 | 135.645 | 0 | 0 |  | 1 | -
268 | MYNTDU | 3 | 2013-03-07 | 42 | MEGHALAYA | STATE | MEECL | HYDRO | [12 empty] | 6.0096 | 0 | 0 |  | 1 | 137.446 | 0 | 0 |  | 1 | 135.645 | 0 | 0 |  | 1 | -
269 | N.A.P.S | 0 |  | 440 | UTTAR PRADESH | CENTER | NPC | NUCLEAR | NUCLEAR |  | 1606.35 | 0 | 0 |  |  | 1785.41 | 0 | 0 |  |  | 2276.45 | 0 | 0 |  |  | 2403 | 0 | 0 |  |  | 2539 | 0 | 0 |  |  | 125.88 | 76954.7887 | 0.61133 | 1
269 | N.A.P.S | 1 | 1989-07-29 | 220 | UTTAR PRADESH | CENTER | NPC | NUCLEAR | NUCLEAR | [26 empty] | 125.88 | 76954.7887 | 0.61133 |  | 1
269 | N.A.P.S | 2 | 1992-01-05 | 220 | UTTAR PRADESH | CENTER | NPC | NUCLEAR | NUCLEAR | [26 empty] | 0 | 0 | 0 |  | 1
270 | N_SAGAR LBC | 0 |  | 60 | TELANGANA | STATE | APGENCO | HYDRO |  |  | 136.4543 | 0 | 0 |  |  | 68.456 | 0 | 0 |  |  | 0 | 0 | 0 |  |  | 97.7388 | 0 | 0 |  |  | 41.8597 | 0 | 0 |  |  | 1718 | 1718900 | 1.0005 | 1
270 | N_SAGAR LBC | 1 | 1992-09-27 | 30 | TELANGANA | STATE | APGENCO | HYDRO | [27 empty] | 859 | 859450 | 1.0005
270 | N_SAGAR LBC | 2 | 1992-03-27 | 30 | TELANGANA | STATE | APGENCO | HYDRO | [27 empty] | 859 | 859450 | 1.0005 |  | 1
271 | N_SAGAR RBC | 0 |  | 90 | ANDHRA PRADESH | STATE | APGENCO | HYDRO |  |  | 281.1671 | 0 | 0 |  |  | 155.2797 | 0 | 0 |  |  | 0 | 0 | 0 |  |  | 250.3221 | 0 | 0 |  |  | 186.3535 | 0 | 0 |  |  | 0 | 0 | 0 |  | 1
271 | N_SAGAR RBC | 1 | 1983-02-24 | 30 | ANDHRA PRADESH | STATE | APGENCO | HYDRO | [27 empty] | - | 0 | 0
271 | N_SAGAR RBC | 2 | 1983-09-20 | 30 | ANDHRA PRADESH | STATE | APGENCO | HYDRO | [27 empty] | -
271 | N_SAGAR RBC | 3 | 1990-09-10 | 30 | ANDHRA PRADESH | STATE | APGENCO | HYDRO | [27 empty] | -
272 | NAGARJUNA SAGAR | 0 |  | 815.6 | TELANGANA | STATE | APGENCO | HYDRO |  |  | 1291.5498 | 0 | 0 |  |  | 1120.9471 | 0 | 0 |  |  | 254.8195 | 0 | 0 |  |  | 1308.5842 | 0 | 0 |  |  | 1027.4669 | 0 | 0 |  |  | 103.1218 | 0 | 0
272 | NAGARJUNA SAGAR | 1 | 1978-03-10 | 110 | TELANGANA | STATE | APGENCO | HYDRO
272 | NAGARJUNA SAGAR | 2 | 1980-04-08 | 100.8 | TELANGANA | STATE | APGENCO | HYDRO
272 | NAGARJUNA SAGAR | 3 | 1981-01-11 | 100.8 | TELANGANA | STATE | APGENCO | HYDRO
272 | NAGARJUNA SAGAR | 4 | 1982-06-22 | 100.8 | TELANGANA | STATE | APGENCO | HYDRO | [27 empty] | 1163.6127 | 0 | 0
272 | NAGARJUNA SAGAR | 5 | 1983-04-08 | 100.8 | TELANGANA | STATE | APGENCO | HYDRO
272 | NAGARJUNA SAGAR | 6 | 1984-10-26 | 100.8 | TELANGANA | STATE | APGENCO | HYDRO
272 | NAGARJUNA SAGAR | 7 | 1985-03-31 | 100.8 | TELANGANA | STATE | APGENCO | HYDRO
272 | NAGARJUNA SAGAR | 8 | 1985-12-24 | 100.8 | TELANGANA | STATE | APGENCO | HYDRO
273 | NAMRUP GT | 0 |  | 119.5 | ASSAM | STATE | ASEB | THERMAL | GAS | n/a | 516.054 | 424103.8893 | 0.82182 | 1 |  | 550.335 | 465083.451 | 0.84509 | 1 |  | 503.136 | 450037.8039 | 0.89447 | 1 |  | 494.983 | 432405.8907 | 0.87358 | 1 |  | 569.674 | 490354.4513 | 0.86076 | 1
273 | NAMRUP GT | 1 | 1965-04-01 | 20 | ASSAM | STATE | ASEB | THERMAL | GAS | n/a | [5 empty] | 132.41
273 | NAMRUP GT | 2 | 1965-04-01 | 21 | ASSAM | STATE | ASEB | THERMAL | GAS | n/a | [5 empty] | 156.216
273 | NAMRUP GT | 3 | 1965-04-01 | 21 | ASSAM | STATE | ASEB | THERMAL | GAS | n/a | [5 empty] | 108.001
273 | NAMRUP GT | 4 | 1975-07-22 | 11 | ASSAM | STATE | ASEB | THERMAL | GAS | n/a | [5 empty] | 76.047
273 | NAMRUP GT | 5 | 1976-07-01 | 24 | ASSAM | STATE | ASEB | THERMAL | GAS | n/a | [5 empty] | 0
273 | NAMRUP WHR | 6 | 1985-04-01 | 22.5 | ASSAM | STATE | ASEB | THERMAL | GAS | n/a | [5 empty] | 78.423
274 | NARAYANPUR | 0 |  | 11.6 | KARNATAKA | PVT | MYSORE PC | HYDRO |  |  | 0 | 0 | 0 |  |  | - | 0 | 0 |  |  | - | 0 | 0 |  |  | - | 0 | 0 |  |  | - | 0 | 0
274 | NARAYANPUR | 1 | 1999-07-14 | 5.8 | KARNATAKA | PVT | MYSORE PC | HYDRO | [7 empty] | - |  |  |  |  | - |  |  |  |  | - |  |  |  |  | - |  |  |  |  | 0 | 0 | 0 | 1
274 | NARAYANPUR | 2 | 1999-07-14 | 5.8 | KARNATAKA | PVT | MYSORE PC | HYDRO | [7 empty] | - |  |  |  |  | - |  |  |  |  | - |  |  |  |  | -
275 | NARIMAN GT | 0 |  | 0 | TAMIL NADU | STATE | TNEB | THERMAL | GAS | n/a | 0 | 0 | 0 | 1 |  |  | 0 | 0 | 1 |  | 0 | 0 | 0 | 1 |  | 0 | 0 | 0 | 1 |  | 0 | 0 | 0 | 1
275 | NARIMAN GT | 1 | 1992-01-14 | 0 | TAMIL NADU | STATE | TNEB | THERMAL | GAS | n/a
275 | NARIMAN GT | 2 | 1992-01-18 | 0 | TAMIL NADU | STATE | TNEB | THERMAL | GAS | n/a
276 | NARIMANGLAM | 0 |  | 45 | KERALA | STATE | KSEB | HYDRO |  |  | 368.7172 | 0 | 0 |  |  | 357.4438 | 0 | 0 |  |  | 231.1584 | 0 | 0 |  |  | 363.9411 | 0 | 0 |  |  | 341.5835 | 0 | 0 |  |  | 30539 | 28050430.5255 | 0.91851 | 1
276 | NARIMANGLAM | 1 | 1961-01-27 | 15 | KERALA | STATE | KSEB | HYDRO | [27 empty] | 1738 | 1551152.6677 | 0.89249
276 | NARIMANGLAM | 2 | 1961-04-09 | 15 | KERALA | STATE | KSEB | HYDRO | [27 empty] | 2080 | 1894106.6595 | 0.91063
276 | NARIMANGLAM | 3 | 1963-05-11 | 15 | KERALA | STATE | KSEB | HYDRO | [27 empty] | 2175 | 2038798.527 | 0.93738
277 | NASIK | 0 |  | 630 | MAHARASHTRA | STATE | MAHAGENCO | THERMAL | COAL | OIL | 4498.134 | 5519295.186 | 1.227 | 1 |  | 3776.257 | 4586013.4729 | 1.2144 | 1 |  | 3782 | 4439232.4005 | 1.1738 | 1 |  | 3821.74 | 4236447.5995 | 1.1085 | 1 |  | 3730.102 | 4297580.0625 | 1.1521 | 1 |  | 2193 | 2045849.5179 | 0.9329
277 | NASIK | 1 | 1970-08-16 | 0 | MAHARASHTRA | STATE | MAHAGENCO | THERMAL | COAL | OIL | [5 empty] | 125.415 |  |  |  |  | 0 | [14 empty] | 4608 | 4211601.8579 | 0.91398 |  | CDM#2716
277 | NASIK | 2 | 1971-03-24 | 0 | MAHARASHTRA | STATE | MAHAGENCO | THERMAL | COAL | OIL | [5 empty] | 127.652 |  |  |  |  | 0 | [14 empty] | 4530 | 4124738.3635 | 0.91054 |  | CDM#2716
277 | NASIK | 3 | 1979-03-31 | 210 | MAHARASHTRA | STATE | MAHAGENCO | THERMAL | COAL | OIL | [5 empty] | 1243.691 |  |  |  |  | 1363.381 | [14 empty] | 4499 | 4167451.0573 | 0.92631
277 | NASIK | 4 | 1980-07-10 | 210 | MAHARASHTRA | STATE | MAHAGENCO | THERMAL | COAL | OIL | [5 empty] | 1166.887 |  |  |  |  | 1290.547 | [14 empty] | 4159 | 3835911.8939 | 0.92232
277 | NASIK | 5 | 1981-01-30 | 210 | MAHARASHTRA | STATE | MAHAGENCO | THERMAL | COAL | OIL | [5 empty] | 1112.612 |  |  |  |  | 1127.801 | [14 empty] | 4557 | 4180819.9806 | 0.91745
278 | NASIK TPP PH 1 | 0 |  | 270 | MAHARASHTRA | PVT | INDIA BULLS | THERMAL | COAL | OIL | [15 empty] | 0 | 0 | 0 | 1 |  | 0 | 0 | 0 | 1 |  | 23679 | 19025058.3698 | 0.80346 | 1
278 | NASIK TPP PH 1 | 1 | 2014-02-25 | 270 | MAHARASHTRA | PVT | INDIA BULLS | THERMAL | COAL | OIL | [15 empty] | 0 | 0 | 0 |  | 1 | 0 | 0 | 0 |  | 1 | 4747 | 3804593.6497 | 0.80147
279 | NATHPA JHAKRI | 0 |  | 1500 | HIMACHAL | CENTER | SJVNL | HYDRO |  |  | 7104.3895 | 0 | 0 |  |  | 7572.2684 | 0 | 0 |  |  | 6743.8911 | 0 | 0 |  |  | 7154.5773 | 0 | 0 |  |  | 6803.3125 | 0 | 0 |  |  | 4553 | 3689313.3883 | 0.8103 |  | 1
279 | NATHPA JHAKRI | 1 | 2004-03-31 | 250 | HIMACHAL | CENTER | SJVNL | HYDRO | [27 empty] | 4767 | 3905266.4964 | 0.81923 |  | 1
279 | NATHPA JHAKRI | 2 | 2004-03-09 | 250 | HIMACHAL | CENTER | SJVNL | HYDRO | [27 empty] | 4293 | 3387625.214 | 0.7891 |  | 1
279 | NATHPA JHAKRI | 3 | 2004-02-13 | 250 | HIMACHAL | CENTER | SJVNL | HYDRO | [27 empty] | 5319 | 4238259.62 | 0.79682 |  | 1
279 | NATHPA JHAKRI | 4 | 2004-01-22 | 250 | HIMACHAL | CENTER | SJVNL | HYDRO | [27 empty] | 61.5208 | 0 | 0
279 | NATHPA JHAKRI | 5 | 2003-09-20 | 250 | HIMACHAL | CENTER | SJVNL | HYDRO
279 | NATHPA JHAKRI | 6 | 2003-11-23 | 250 | HIMACHAL | CENTER | SJVNL | HYDRO
280 | NELLORE | 0 |  | 0 | ANDHRA PRADESH | STATE | APGENCO | THERMAL | COAL | OIL | 0 | 0 | 0 | 1 |  |  | 0 | 0 | 1 |  | 0 | 0 | 0 | 1 |  | 0 | 0 | 0 | 1 |  | 0 | 0 | 0 | 1
280 | NELLORE | 1 | 1965-04-22 | 0 | ANDHRA PRADESH | STATE | APGENCO | THERMAL | COAL | OIL | [20 empty] | 0 |  |  |  |  | 669.939 | 878412.1159 | 1.3112 | 1
281 | NEWCOSSIPORE | 0 |  | 160 | WEST BENGAL | PVT | CESC | THERMAL | COAL | n/a | 324.04 | 733037.6206 | 2.2622 | 1 |  | 216.65 | 538149.3763 | 2.484 | 1 |  | 172.86 | 448842.6704 | 2.5966 | 1 |  | 103.63 | 287826.9758 | 2.7774 | 1 |  | 54 | 148133.6397 | 2.7432 | 1 |  | 296.564 | 390414.0123 | 1.3165
281 | NEWCOSSIPORE | 1 | 1949-10-31 | 30 | WEST BENGAL | PVT | CESC | THERMAL | COAL | n/a | [25 empty] | 373.375 | 487998.1035 | 1.307
281 | NEWCOSSIPORE | 2 | 1949-11-30 | 30 | WEST BENGAL | PVT | CESC | THERMAL | COAL | n/a | [25 empty] | 0 | 0 | 0 |  | 1
281 | NEWCOSSIPORE | 3 | 1950-10-31 | 50 | WEST BENGAL | PVT | CESC | THERMAL | COAL | n/a | [25 empty] | 442.1283 | 0 | 0
281 | NEWCOSSIPORE | 4 | 1963-04-30 | 50 | WEST BENGAL | PVT | CESC | THERMAL | COAL | n/a | [25 empty] | 147.3761 | 0 | 0
282 | NEYVELI FST EXT | 0 |  | 420 | TAMIL NADU | CENTER | NLC | THERMAL | LIGN | OIL | 2742.225 | 3460112.5749 | 1.2618 | 1 |  | 2809.958 | 3510509.6093 | 1.2493 | 1 |  | 3035.554 | 3820377.1666 | 1.2585 | 1 |  | 3013.554 | 3728900.7119 | 1.2374 | 1 |  | 3107.282 | 3821203.5303 | 1.2298 | 1 |  | 147.3761 | 0 | 0
282 | NEYVELI FST EXT | 1 | 2002-10-21 | 210 | TAMIL NADU | CENTER | NLC | THERMAL | LIGN | OIL | 1427.3915 | 1849762.2176 | 1.2618 |  |  | 1445.8004 | 1806253.4092 | 1.2493 | [17 empty] | 147.3761 | 0 | 0 |  | 1
282 | NEYVELI FST EXT | 2 | 2003-07-22 | 210 | TAMIL NADU | CENTER | NLC | THERMAL | LIGN | OIL | 1314.8335 | 1610350.3573 | 1.2618 |  |  | 1364.1576 | 1704256.2001 | 1.2493 | [17 empty] | 3080 | 0 | 0
283 | NEYVELI ST I | 0 |  | 600 | TAMIL NADU | CENTER | NLC | THERMAL | LIGN | OIL | 3401 | 6423021.3211 | 1.8886 | 1 |  | 3511 | 6637710.9302 | 1.8905 | 1 |  | 3569.155 | 6609657.7068 | 1.8519 | 1 |  | 3594.971 | 6659159.04 | 1.8524 | 1 |  | 3193.101 | 6018260.3641 | 1.8848 | 1
283 | NEYVELI ST I | 1 | 1962-05-23 | 50 | TAMIL NADU | CENTER | NLC | THERMAL | LIGN | OIL
283 | NEYVELI ST I | 2 | 1963-01-23 | 50 | TAMIL NADU | CENTER | NLC | THERMAL | LIGN | OIL | [25 empty] | 0 | 0 | 0
283 | NEYVELI ST I | 3 | 1963-06-11 | 50 | TAMIL NADU | CENTER | NLC | THERMAL | LIGN | OIL
283 | NEYVELI ST I | 4 | 1963-10-27 | 50 | TAMIL NADU | CENTER | NLC | THERMAL | LIGN | OIL
283 | NEYVELI ST I | 5 | 1964-04-29 | 50 | TAMIL NADU | CENTER | NLC | THERMAL | LIGN | OIL | [25 empty] | 0 | 0 | 0
283 | NEYVELI ST I | 6 | 1965-08-24 | 50 | TAMIL NADU | CENTER | NLC | THERMAL | LIGN | OIL
283 | NEYVELI ST I | 7 | 1967-03-28 | 100 | TAMIL NADU | CENTER | NLC | THERMAL | LIGN | OIL
283 | NEYVELI ST I | 8 | 1969-02-12 | 100 | TAMIL NADU | CENTER | NLC | THERMAL | LIGN | OIL
283 | NEYVELI ST I | 9 | 1970-02-21 | 100 | TAMIL NADU | CENTER | NLC | THERMAL | LIGN | OIL | [25 empty] | 87.7093 | 0 | 0
284 | NEYVELI ST II | 0 |  | 1470 | TAMIL NADU | CENTER | NLC | THERMAL | LIGN | OIL | 9701.279 | 13023723.7186 | 1.3425 | 1 |  | 10018.854 | 13432660.149 | 1.3407 | 1 |  | 10152.129 | 13574371.7938 | 1.3371 | 1 |  | 10104.33 | 13442190.3547 | 1.3303 | 1 |  | 10063.18 | 13310398.2328 | 1.3227 | 1
284 | NEYVELI ST II | 1 | 1988-01-17 | 210 | TAMIL NADU | CENTER | NLC | THERMAL | LIGN | OIL
284 | NEYVELI ST II | 2 | 1987-02-06 | 210 | TAMIL NADU | CENTER | NLC | THERMAL | LIGN | OIL
284 | NEYVELI ST II | 3 | 1986-03-29 | 210 | TAMIL NADU | CENTER | NLC | THERMAL | LIGN | OIL
284 | NEYVELI ST II | 4 | 1991-03-30 | 210 | TAMIL NADU | CENTER | NLC | THERMAL | LIGN | OIL
284 | NEYVELI ST II | 5 | 1991-12-30 | 210 | TAMIL NADU | CENTER | NLC | THERMAL | LIGN | OIL
284 | NEYVELI ST II | 6 | 1992-10-30 | 210 | TAMIL NADU | CENTER | NLC | THERMAL | LIGN | OIL
284 | NEYVELI ST II | 7 | 1993-06-19 | 210 | TAMIL NADU | CENTER | NLC | THERMAL | LIGN | OIL
285 | NEYVELI TPS EXP -II | 0 |  | 500 | TAMIL NADU | CENTER | NLC | THERMAL | LIGN | OIL | [5 empty] | 16.524 | 21150.72 | 1.28 | 1 |  | 25.2 | 3225.6 | 1.28 | 1 |  | 18.909 | 24203.52 | 1.28 | 1 |  | 125.38 | 438056.7589 | 3.4938 | 1 |  | 0.1183 | 124.215 | 1.05 | 1
285 | NEYVELI TPS EXP -II | 1 | 2012-02-04 | 250 | TAMIL NADU | CENTER | NLC | THERMAL | LIGN | OIL | [5 empty] | 16.524 | 21150.72 | 1.28 |  | 1 | 25.2 | 32256 | 1.28 |  | 1 | 18.909 | 24203.52 | 1.28 |  | 1 | 91.55 | 319860.3946 | 3.4938 |  | 1 | 0.1183 | 124.215 | 1.05 |  | 1
285 | NEYVELI TPS EXP -II | 2 | 2015-01-24 | 250 | TAMIL NADU | CENTER | NLC | THERMAL | LIGN | OIL | [20 empty] | 33.83 | 118196.3643 | 3.4938 |  | 1 | 487.339 | 420889.0348 | 0.86365 | 1
286 | NEYVELI TPS(Z) | 0 |  | 250 | TAMIL NADU | PVT | TAQA | THERMAL | LIGN | OIL | 1657.092 | 2099909.1954 | 1.2672 | 1 |  | 1688.216 | 2115412.05 | 1.253 | 1 |  | 1665.299 | 2050740.0425 | 1.2315 | 1 |  | 1718.264 | 2134707.247 | 1.2424 | 1 |  | 1680.976 | 2122864.7164 | 1.2629 | 1
286 | NEYVELI TPS(Z) | 1 | 2002-10-11 | 250 | TAMIL NADU | PVT | TAQA | THERMAL | LIGN | OIL | 1657.092 | 2099909.1954 | 1.2672 | [7 empty] | 1665.299
287 | NIGRI | 0 |  | 1320 | MADHYA PRADESH | PVT | JP VENTURE LTd. | THERMAL | COAL | OIL | [20 empty] | 1643.8983 | 1430191.521 | 0.87 | 1
287 | NIGRI | 1 | 2014-08-29 | 660 | MADHYA PRADESH | PVT | JP VENTURE LTd. | THERMAL | COAL | OIL | [20 empty] | 1374.1962 | 1195550.7246 | 0.87 |  | 1
287 | NIGRI | 2 | 2015-02-17 | 660 | MADHYA PRADESH | PVT | JP VENTURE LTd. | THERMAL | COAL | OIL | [20 empty] | 269.7021 | 234640.7964 | 0.87 |  | 1
288 | NIMOO BAZGO | 0 |  | 45 | JAMMU & KASHMIR | CENTER | NHPC | HYDRO | [17 empty] | 50.3669 | 0 | 0 |  |  | 75.1722 | 0 | 0
288 | NIMOO BAZGO | 1 | 2013-02-11 | 15 | JAMMU & KASHMIR | CENTER | NHPC | HYDRO | [14 empty] | 0 |  | 1 | 27.5208 | 0 | 0 |  | CDM#2023 |  |  |  |  | CDM#2023 | - | 0 | 0
288 | NIMOO BAZGO | 2 | 2013-10-31 | 15 | JAMMU & KASHMIR | CENTER | NHPC | HYDRO | [17 empty] | 11.3853 | 0 | 0 |  | CDM#2023 |  |  |  |  | CDM#2023 | -
288 | NIMOO BAZGO | 3 | 2013-10-30 | 15 | JAMMU & KASHMIR | CENTER | NHPC | HYDRO | [17 empty] | 11.4607 | 0 | 0 |  | CDM#2023 |  |  |  |  | CDM#2023 | -
289 | NIRGAJANI(Ganga Canal) | 0 |  | 5 | UTTAR PRADESH | STATE | UPHPC | HYDRO |  |  | 0 | 0 | 0 |  |  | - | 0 | 0 |  |  | - | 0 | 0 |  |  | - | 0 | 0 |  |  | - | 0 | 0 |  |  | 0 | 0 | 0 | 1
289 | NIRGAJANI | 1 | 1937-03-31 | 2.5 | UTTAR PRADESH | STATE | UPHPC | HYDRO | [7 empty] | - |  |  |  |  | - |  |  |  |  | - |  |  |  |  | -
289 | NIRGAJANI | 2 | 1937-04-30 | 2.5 | UTTAR PRADESH | STATE | UPHPC | HYDRO | [7 empty] | - |  |  |  |  | - |  |  |  |  | - |  |  |  |  | -
290 | NIWARI TPP | 0 |  | 45 | MADHYA PRADESH | PVT | BLA POWER LTD | THERMAL | COAL | OIL | [15 empty] | 273.58 | 341303.0858 | 1.2475 | 1 |  | 298.28 | 371371.5957 | 1.245 | 1 |  | 348.7475 | 0 | 0
290 | NIWARI TPP | 1 | 2013-12-01 | 45 | MADHYA PRADESH | PVT | BLA POWER LTD | THERMAL | COAL | OIL | [15 empty] | 273.58 | 341303.0858 | 1.2475 |  | 1 | 298.28 | 371371.5957 | 1.245 |  | 1
291 | NIZAM SAGAR | 0 |  | 10 | ANDHRA PRADESH | STATE | APGENCO | HYDRO |  |  | 20.5069 | 0 | 0 |  |  | - | 0 | 0 |  |  | - | 0 | 0 |  |  | - | 0 | 0 |  |  | - | 0 | 0
291 | NIZAM SAGAR | 1 | 1956-03-30 | 5 | ANDHRA PRADESH | STATE | APGENCO | HYDRO | [7 empty] | - |  |  |  |  | - |  |  |  |  | - |  |  |  |  | -
291 | NIZAM SAGAR | 2 | 1956-03-31 | 5 | ANDHRA PRADESH | STATE | APGENCO | HYDRO | [7 empty] | - |  |  |  |  | - |  |  |  |  | - |  |  |  |  | - |  |  |  |  | 3870.0695 | 4427350.8754 | 1.144 | 1
292 | NORTH CHENNAI | 0 |  | 630 | TAMIL NADU | STATE | TNEB | THERMAL | COAL | OIL | 4109.999 | 4330122.7821 | 1.0536 | 1 |  | 4300.947 | 4412758.69 | 1.026 | 1 |  | 4633.506 | 4784021.1015 | 1.0325 | 1 |  | 3720.064 | 3862941.0835 | 1.0384 | 1 |  | 3864.434 | 3964892.6054 | 1.026 | 1
292 | NORTH CHENNAI | 1 | 1994-10-25 | 210 | TAMIL NADU | STATE | TNEB | THERMAL | COAL | OIL | [5 empty] | 1281.893 |  |  |  |  | 1608.75
292 | NORTH CHENNAI | 2 | 1995-03-27 | 210 | TAMIL NADU | STATE | TNEB | THERMAL | COAL | OIL | [5 empty] | 1441.367 |  |  |  |  | 1493.209
292 | NORTH CHENNAI | 3 | 1996-02-24 | 210 | TAMIL NADU | STATE | TNEB | THERMAL | COAL | OIL | [5 empty] | 1577.688 |  |  |  |  | 1531.724
293 | NORTH CHENNAI EXTENSION | 0 |  | 1200 | TAMIL NADU | STATE | TNEB | THERMAL | COAL | OIL | [10 empty] | 25.38 | 27368.2364 | 1.0783 | 1 |  | 1899.4611 | 2302546.2214 | 1.2122 | 1 |  | 5187.0794 | 5817084.7684 | 1.1215 | 1
293 | NORTH CHENNAI EXTENSION | 1 | 2013-03-09 | 600 | TAMIL NADU | STATE | TNEB | THERMAL | COAL | OIL | [10 empty] | 25.38 | 27368.2364 | 1.0783 |  | 1 | 744.0059 | 899178.6753 | 1.2086 |  | 1 | 1651.2296 | 1806866.7738 | 1.0943 |  | 1 | 0 | 0 | 0 | 1
293 | NORTH CHENNAI EXTENSION | 2 | 2013-09-13 | 600 | TAMIL NADU | STATE | TNEB | THERMAL | COAL | OIL | [15 empty] | 1155.4552 | 1403367.5461 | 1.2146 |  | 1 | 3535.8498 | 4010217.9582 | 1.1342 |  | 1 | 0 | 0 | 0 |  | 1
294 | NURANANG | 0 |  | 6 | ARUNACHAL | STATE | ARUNACHAL | HYDRO |  |  | 0 | 0 | 0 |  |  | - | 0 | 0 |  |  | - | 0 | 0 |  |  | - | 0 | 0 |  |  | - | 0 | 0 |  |  | 7277.2211 | 0 | 0
294 | NURANANG | 1 | 1997-08-06 | 2 | ARUNACHAL | STATE | ARUNACHAL | HYDRO | [7 empty] | - |  |  |  |  | - |  |  |  |  | - |  |  |  |  | -
294 | NURANANG | 2 | 1997-08-06 | 2 | ARUNACHAL | STATE | ARUNACHAL | HYDRO | [7 empty] | - |  |  |  |  | - |  |  |  |  | - |  |  |  |  | -
294 | NURANANG | 3 | 1997-08-06 | 2 | ARUNACHAL | STATE | ARUNACHAL | HYDRO | [7 empty] | - |  |  |  |  | - |  |  |  |  | - |  |  |  |  | -
295 | OBRA | 0 |  | 99 | UTTAR PRADESH | STATE | UPHPC | HYDRO |  |  | 83.5601 | 0 | 0 |  |  | 243.8148 | 0 | 0 |  |  | 312.1514 | 0 | 0 |  |  | 202.1343 | 0 | 0 |  |  | 227.855 | 0 | 0
295 | OBRA | 1 | 1970-05-15 | 33 | UTTAR PRADESH | STATE | UPHPC | HYDRO
295 | OBRA | 2 | 1970-12-07 | 33 | UTTAR PRADESH | STATE | UPHPC | HYDRO
295 | OBRA | 3 | 1971-04-09 | 33 | UTTAR PRADESH | STATE | UPHPC | HYDRO | [27 empty] | 0 | 0 | 0 | 1
296 | OBRA-A | 0 |  | 1278 | UTTAR PRADESH | STATE | UPRVUNL | THERMAL | COAL | OIL | 4009.67 | 5055224.0968 | 1.2608 | 1 |  | 3960.146 | 4607579.0484 | 1.1635 | 1 |  | 3592.95 | 4064224.8534 | 1.1312 | 1 |  | 3548.609 | 3822503.4176 | 1.0772 | 1 |  | 3182.742 | 3586521.0454 | 1.1269 | 1
296 | OBRA-A | 1 | 1992-07-01 | 40 | UTTAR PRADESH | STATE | UPRVUNL | THERMAL | COAL | OIL | [25 empty] | 0 | 0 | 0 | 1
296 | OBRA-A | 2 | 1968-03-11 | 50 | UTTAR PRADESH | STATE | UPRVUNL | THERMAL | COAL | OIL
296 | OBRA-A | 3 | 1968-10-13 | 0 | UTTAR PRADESH | STATE | UPRVUNL | THERMAL | COAL | OIL
296 | OBRA-A | 4 | 1969-07-16 | 0 | UTTAR PRADESH | STATE | UPRVUNL | THERMAL | COAL | OIL
296 | OBRA-A | 5 | 1971-07-30 | 0 | UTTAR PRADESH | STATE | UPRVUNL | THERMAL | COAL | OIL
296 | OBRA-A | 6 | 1973-10-31 | 0 | UTTAR PRADESH | STATE | UPRVUNL | THERMAL | COAL | OIL | [25 empty] | 3000.061 | 3698866.6104 | 1.2329 | 1
296 | OBRA-A | 7 | 1974-12-14 | 94 | UTTAR PRADESH | STATE | UPRVUNL | THERMAL | COAL | OIL
296 | OBRA-A | 8 | 1975-09-15 | 94 | UTTAR PRADESH | STATE | UPRVUNL | THERMAL | COAL | OIL
296 | OBRA-A | 9 | 1980-01-26 | 200 | UTTAR PRADESH | STATE | UPRVUNL | THERMAL | COAL | OIL | [25 empty] | 2776.947 | 5463803.3252 | 1.9676 | 1
296 | OBRA-A | 10 | 1979-01-14 | 200 | UTTAR PRADESH | STATE | UPRVUNL | THERMAL | COAL | OIL
296 | OBRA-A | 11 | 1977-12-31 | 200 | UTTAR PRADESH | STATE | UPRVUNL | THERMAL | COAL | OIL
296 | OBRA-A | 12 | 1981-03-28 | 200 | UTTAR PRADESH | STATE | UPRVUNL | THERMAL | COAL | OIL
296 | OBRA-A | 13 | 1982-07-21 | 200 | UTTAR PRADESH | STATE | UPRVUNL | THERMAL | COAL | OIL
297 | OMKARESHWAR | 0 |  | 520 | MADHYA PRADESH | STATE | NHDC | HYDRO |  |  | 994.9503 | 0 | 0 |  |  | 1369.8364 | 0 | 0 |  |  | 1301.4202 | 0 | 0 |  |  | 1625.0539 | 0 | 0 |  |  | 1123.2854 | 0 | 0
297 | OMKARESHWAR | 1 | 2007-07-21 | 65 | MADHYA PRADESH | STATE | NHDC | HYDRO |  |  | 124.3688 | 0 | 0 |  | 1 | 171.2295
297 | OMKARESHWAR | 2 | 2007-08-09 | 65 | MADHYA PRADESH | STATE | NHDC | HYDRO |  |  | 124.3688 | 0 | 0 |  | 1 | 171.2295
297 | OMKARESHWAR | 3 | 2007-08-29 | 65 | MADHYA PRADESH | STATE | NHDC | HYDRO |  |  | 124.3688 | 0 | 0 |  | 1 | 171.2295 | 0 | 0 |  | 1
297 | OMKARESHWAR | 4 | 2007-09-13 | 65 | MADHYA PRADESH | STATE | NHDC | HYDRO |  |  | 124.3688 | 0 | 0 |  | 1 | 171.2295 | 0 | 0 |  | 1
297 | OMKARESHWAR | 5 | 2007-09-29 | 65 | MADHYA PRADESH | STATE | NHDC | HYDRO |  |  | 124.3688 | 0 | 0 |  | 1 | 171.2295 | 0 | 0 |  | 1 | [15 empty] | 9546.648 | 12731727.7572 | 1.3336 | 1
297 | OMKARESHWAR | 6 | 2007-10-18 | 65 | MADHYA PRADESH | STATE | NHDC | HYDRO |  |  | 124.3688 | 0 | 0 |  | 1 | 171.2295 | 0 | 0 |  | 1
297 | OMKARESHWAR | 7 | 2007-10-27 | 65 | MADHYA PRADESH | STATE | NHDC | HYDRO |  |  | 124.3688 | 0 | 0 |  | 1 | 171.2295 | 0 | 0 |  | 1
297 | OMKARESHWAR | 8 | 2007-11-04 | 65 | MADHYA PRADESH | STATE | NHDC | HYDRO |  |  | 124.3688 | 0 | 0 |  | 1 | 171.2295 | 0 | 0 |  | 1
298 | P.NALLUR CCGT | 0 |  | 330.5 | TAMIL NADU | PVT | PPNPG | THERMAL | GAS | NAPT | 2494.0526 | 1060899.8556 | 0.42537 | 1 |  | 1495.0711 | 687786.4054 | 0.46004 | 1 |  | 1783.9193 | 843973.9819 | 0.4731 | 1 |  | 1425.7141 | 728420.2734 | 0.51092 | 1 |  | 1142.9658 | 593306.5383 | 0.51909 | 1
298 | P.NALLUR CCGT | 1 | 2001-02-22 | 330.5 | TAMIL NADU | PVT | PPNPG | THERMAL | GAS | NAPT | [10 empty] | 1783.9193 |  |  |  |  | 1425.7141
299 | PAGUTHAN | 0 |  | 655 | GUJARAT | PVT | GPEC | THERMAL | GAS | NAPT | 3612.41 | 1499600.7217 | 0.41512 | 1 |  | 3041.24 | 1270665.4104 | 0.41781 | 1 |  | 1370.02 | 593353.6192 | 0.4331 | 1 |  | 246.82 | 117894.7004 | 0.47765 | 1 |  | 290.59 | 141686.3932 | 0.48758 | 1
299 | PAGUTHAN | 1 | 1997-10-10 | 135 | GUJARAT | PVT | GPEC | THERMAL | GAS | NAPT
299 | PAGUTHAN | 2 | 1998-06-02 | 135 | GUJARAT | PVT | GPEC | THERMAL | GAS | NAPT | [25 empty] | 660.78 | 1193691.9571 | 1.8065 | 1
299 | PAGUTHAN | 3 | 1998-06-03 | 135 | GUJARAT | PVT | GPEC | THERMAL | GAS | NAPT | [25 empty] | 329.86 | 557453.2056 | 1.69
299 | PAGUTHAN | 4 | 1998-12-11 | 250 | GUJARAT | PVT | GPEC | THERMAL | GAS | NAPT | [25 empty] | 330.92 | 636238.7515 | 1.9226 |  | 1
300 | PAINAMPURAM | 0 |  | 660 | ANDHRA PRADESH | PVT | Th. Powertech Corp. Ltd. | THERMAL | COAL | OIL | [20 empty] | 0 | 0 | 0 | 1 |  | 1383.037 | 1777442.2446 | 1.2852 | 1
300 | PAINAMPURAM | 1 | 2015-02-07 | 660 | ANDHRA PRADESH | PVT | Th. Powertech Corp. Ltd. | THERMAL | COAL | OIL | [20 empty] | 0 | 0 | 0 |  | 1 | 1383.07 | 1777442.2446 | 1.2851
301 | PAITHON | 0 |  | 12 | MAHARASHTRA | STATE | MAHAGENCO | HYDRO |  |  | 19.7308 | 0 | 0 |  |  | - | 0 | 0 |  |  | - | 0 | 0 |  |  | - | 0 | 0 |  |  | - | 0 | 0 |  |  | 4998.6783 | 4348850.121 | 0.87 | 1
301 | PAITHON | 1 | 1984-11-20 | 12 | MAHARASHTRA | STATE | MAHAGENCO | HYDRO | [7 empty] | - |  |  |  |  | - |  |  |  |  | - |  |  |  |  | - |  |  |  |  | 2499.3392 | 2174425.0605 | 0.87 |  | 1
302 | PALATANA CCPP | 0 |  | 1090.8 | TRIPURA | PVT | ONGC | THERMAL | GAS | n/a | [10 empty] | 92.0037 | 55808.4694 | 0.60659 | 1 |  | 958.884 | 406950.1612 | 0.4244 | 1 |  | 2391.796 | 942001.5903 | 0.39385 | 1 |  | 2499.3392 | 2174425.0605 | 0.87 |  | 1
302 | PALATANA CCPP | 1 | 2013-01-03 | 363.6 | TRIPURA | PVT | ONGC | THERMAL | GAS | n/a | [10 empty] | 92.0037 | 55808.4694 | 0.60659 |  | CDM#6888 | 958.884 | 406950.1612 | 0.4244 |  | CDM#6888 | 2378.9256 | 936932.6187 | 0.39385 |  | CDM#6888 | 90.0575 | 0 | 0
302 | PALATANA CCPP | 2 | 2014-11-08 | 363.6 | TRIPURA | PVT |  | THERMAL | GAS | n/a | [20 empty] | 12.8704 | 5068.9716 | 0.39385 |  | CDM#6888 | 30.0192 | 0 | 0 |  | CDM#2023
302 | PALATANA CCPP | 3 | 2014-11-16 | 363.6 | TRIPURA | PVT | ONGC | THERMAL | GAS | n/a | [20 empty] | 0 | 0 | 0 |  | 1 | 30.0192 | 0 | 0 |  | CDM#2023
303 | PALLIVASAL | 0 |  | 37.5 | KERALA | STATE | KSEB | HYDRO |  |  | 234.3623 | 0 | 0 |  |  | 230.233 | 0 | 0 |  |  | 176.0255 | 0 | 0 |  |  | 214.4723 | 0 | 0 |  |  | 210.6017 | 0 | 0 |  |  | 30.0192 | 0 | 0 |  | CDM#2023
303 | PALLIVASAL | 1 | 2001-11-19 | 5 | KERALA | STATE | KSEB | HYDRO | [27 empty] | - | 0 | 0
303 | PALLIVASAL | 2 | 2001-11-16 | 5 | KERALA | STATE | KSEB | HYDRO | [27 empty] | -
303 | PALLIVASAL | 3 | 2001-11-20 | 5 | KERALA | STATE | KSEB | HYDRO | [27 empty] | -
303 | PALLIVASAL | 4 | 1948-05-31 | 7.5 | KERALA | STATE | KSEB | HYDRO | [27 empty] | 124.9248 | 148660.512 | 1.19 | 1
303 | PALLIVASAL | 5 | 1949-10-31 | 7.5 | KERALA | STATE | KSEB | HYDRO | [27 empty] | 124.9248 | 148660.512 | 1.19 |  | 1
303 | PALLIVASAL | 6 | 1951-03-07 | 7.5 | KERALA | STATE | KSEB | HYDRO | [27 empty] | - | 0 | 0
304 | PAMPORE GT | 0 |  | 175 | JAMMU & KASHMIR | STATE | JKEB | THERMAL | DISL | n/a | 13.6355 | 12905.0645 | 0.94643 | 1 |  | 5.25 | 5600.5032 | 1.0668 | 1 |  | 0 | 0 | 0 | 1 |  | 0 | 0 | 0 | 1 |  | 0 | 0 | 0 | 1 |  | -
304 | PAMPORE GT | 1 | 1989-03-31 | 25 | JAMMU & KASHMIR | STATE | JKEB | THERMAL | DISL | n/a | [25 empty] | -
304 | PAMPORE GT | 2 | 1989-07-20 | 25 | JAMMU & KASHMIR | STATE | JKEB | THERMAL | DISL | n/a | [25 empty] | 4046.394 | 4097392.2253 | 1.0126 | 1
304 | PAMPORE GT | 3 | 1989-12-11 | 25 | JAMMU & KASHMIR | STATE | JKEB | THERMAL | DISL | n/a
304 | PAMPORE GT | 4 | 1994-01-07 | 25 | JAMMU & KASHMIR | STATE | JKEB | THERMAL | DISL | n/a
304 | PAMPORE GT | 5 | 1994-02-07 | 25 | JAMMU & KASHMIR | STATE | JKEB | THERMAL | DISL | n/a
304 | PAMPORE GT | 6 | 1994-04-04 | 25 | JAMMU & KASHMIR | STATE | JKEB | THERMAL | DISL | n/a | [25 empty] | 6031.9565 | 6254677.5666 | 1.0369 | 1
304 | PAMPORE GT | 7 | 1994-01-31 | 21.32 | KARNATAKA | STATE | KPCL | THERMAL | DISL | OIL | [5 empty] | 90.065 | [19 empty] | 3261.0447 | 3360404.1453 | 1.0305 |  | 1
304 | PAMPORE GT | 8 | 1995-03-30 | 25 | JAMMU & KASHMIR | STATE | JKEB | THERMAL | DISL | n/a | [25 empty] | 2770.9118 | 2894273.4209 | 1.0445 |  | 1
305 | PANCHET | 0 |  | 80 | BIHAR | CENTER | DVC | HYDRO |  |  | 55.1529 | 0 | 0 |  |  | 173.1798 | 0 | 0 |  |  | 110.1167 | 0 | 0 |  |  | 127.0615 | 0 | 0 |  |  | 128.6137 | 0 | 0 |  |  | - | 0 | 0
305 | PANCHET | 1 | 1959-09-14 | 40 | BIHAR | CENTER | DVC | HYDRO | [27 empty] | -
305 | PANCHET | 2 | 1991-03-08 | 40 | BIHAR | CENTER | DVC | HYDRO | [27 empty] | -
306 | PANIPAT | 0 |  | 1360 | HARYANA | STATE | HPGCL | THERMAL | COAL | OIL | 8323.6827 | 9941475.8033 | 1.1944 | 1 |  | 8705.9837 | 10343996.1587 | 1.1881 | 1 |  | 7986.2752 | 9030364.3038 | 1.1307 | 1 |  | 4659.0763 | 4985499.7447 | 1.0701 | 1 |  | 3921.79 | 4249316.7934 | 1.0835 | 1 |  | -
306 | PANIPAT | 1 | 1979-03-30 | 110 | HARYANA | STATE | HPGCL | THERMAL | COAL | OIL | [5 empty] | 727.3118 |  |  |  |  | 548.8168 | [14 empty] | 159.2895 | 0 | 0
306 | PANIPAT | 2 | 1980-02-21 | 110 | HARYANA | STATE | HPGCL | THERMAL | COAL | OIL | [5 empty] | 476.1565 |  |  |  |  | 313.2312
306 | PANIPAT | 3 | 1985-11-01 | 110 | HARYANA | STATE | HPGCL | THERMAL | COAL | OIL | [5 empty] | 544.8551 |  |  |  |  | 440.769
306 | PANIPAT | 4 | 1987-01-11 | 110 | HARYANA | STATE | HPGCL | THERMAL | COAL | OIL | [5 empty] | 440.5591 |  |  |  |  | 433.364
306 | PANIPAT | 5 | 1989-03-28 | 210 | HARYANA | STATE | HPGCL | THERMAL | COAL | OIL | [5 empty] | 1407.0139 |  |  |  |  | 1026.2881 | [14 empty] | 3505.611 | 3682318.3334 | 1.0504 | 1
306 | PANIPAT | 6 | 2001-04-01 | 210 | HARYANA | STATE | HPGCL | THERMAL | COAL | OIL | [5 empty] | 1293.7251 |  |  |  |  | 1661.7284
306 | PANIPAT | 7 | 2004-09-26 | 250 | HARYANA | STATE | HPGCL | THERMAL | COAL | OIL | [5 empty] | 1918.6985 |  |  |  |  | 1755.3567
306 | PANIPAT | 8 | 2005-01-28 | 250 | HARYANA | STATE | HPGCL | THERMAL | COAL | OIL | [5 empty] | 1897.6637 |  |  |  |  | 1806.721
307 | PANKI | 0 |  | 210 | UTTAR PRADESH | STATE | UPRVUNL | THERMAL | COAL | OIL | 890.6286 | 1267241.6099 | 1.4229 | 1 |  | 860.717 | 1201326.4119 | 1.3957 | 1 |  | 759 | 1142339.2344 | 1.5051 | 1 |  | 628.4214 | 916788.1672 | 1.4589 | 1 |  | 852.537 | 1141533.7504 | 1.339 | 1
307 | PANKI | 1 | 1985-02-19 | 0 | UTTAR PRADESH | STATE | UPRVUNL | THERMAL | COAL | OIL
307 | PANKI | 2 | 1976-11-10 | 105 | UTTAR PRADESH | STATE | UPRVUNL | THERMAL | COAL | OIL
307 | PANKI | 3 | 1977-03-24 | 105 | UTTAR PRADESH | STATE | UPRVUNL | THERMAL | COAL | OIL
308 | PANNIAR | 0 |  | 30 | KERALA | STATE | KSEB | HYDRO |  |  | 179.9657 | 0 | 0 |  |  | 183.8362 | 0 | 0 |  |  | 90.2564 | 0 | 0 |  |  | 169.4784 | 0 | 0 |  |  | 154.1255 | 0 | 0
308 | PANNIAR | 1 | 1963-12-19 | 15 | KERALA | STATE | KSEB | HYDRO
308 | PANNIAR | 2 | 2001-11-20 | 15 | KERALA | STATE | KSEB | HYDRO
309 | PAPANASAM | 0 |  | 32 | TAMIL NADU | STATE | TNEB | HYDRO |  |  | 136.8821 | 0 | 0 |  |  | 122.186 | 0 | 0 |  |  | 62.9337 | 0 | 0 |  |  | 137.0115 | 0 | 0 |  |  | 117.6389 | 0 | 0
309 | PAPANASAM | 1 | 1944-04-08 | 8 | TAMIL NADU | STATE | TNEB | HYDRO
309 | PAPANASAM | 2 | 1944-12-12 | 8 | TAMIL NADU | STATE | TNEB | HYDRO
309 | PAPANASAM | 3 | 1945-06-10 | 8 | TAMIL NADU | STATE | TNEB | HYDRO | [27 empty] | 950.235 | 0 | 0
309 | PAPANASAM | 4 | 1951-07-08 | 8 | TAMIL NADU | STATE | TNEB | HYDRO
310 | PARAS | 0 |  | 500 | MAHARASHTRA | STATE | MAHAGENCO | THERMAL | COAL | OIL | 2168.222 | 2534574.2161 | 1.169 | 1 |  | 2551.01 | 2740599.3642 | 1.0743 | 1 |  | 2670.05 | 2796432.9367 | 1.0473 | 1 |  | 2998.632 | 3136427.4916 | 1.046 | 1 |  | 2598.618 | 2726427.67 | 1.0492 | 1
310 | PARAS | 1 | 1967-10-25 | 0 | MAHARASHTRA | STATE | MAHAGENCO | THERMAL | COAL | OIL | [10 empty] | 0 |  |  |  |  | 0
310 | PARAS | 2 | 2008-03-31 | 250 | MAHARASHTRA | STATE | MAHAGENCO | THERMAL | COAL | OIL | 1308.792 | 1461319.6382 | 1.1165 |  | 1 | 1247.46 | 1338755.9745 | 1.0732 |  | 1 | 1415.1835 |  |  |  |  | 1466.402 | 1542027.0474 | 1.0516
310 | PARAS | 3 | 2010-03-27 | 250 | MAHARASHTRA | STATE | MAHAGENCO | THERMAL | COAL | OIL | 761.318 | 871288.0002 | 1.1444 |  | 1 | 1303.56 | 1401843.3014 | 1.0754 |  | 1 | 1254.87 | 1315708.8406 | 1.0485 |  | 1 | 1532.23 | 1594400.4442 | 1.0406
311 | PARBATI-III | 0 |  | 520 | HIMACHAL | CENTER | NHPC | HYDRO | [17 empty] | 4.7561 | 0 | 0 |  |  | 657.4761 | 0 | 0
311 | PARBATI-III | 1 | 2014-02-18 | 130 | HIMACHAL | CENTER | NHPC | HYDRO | [17 empty] | 2.191 | 0 | 0 |  | 1 | 170.4395 | 0 | 0 |  | 1
311 | PARBATI-III | 2 | 2014-02-27 | 130 | HIMACHAL | CENTER | NHPC | HYDRO | [17 empty] | 1.7101 | 0 | 0 |  | 1 | 170.4395 | 0 | 0 |  | 1
311 | PARBATI-III | 3 | 2014-03-15 | 130 | HIMACHAL | CENTER | NHPC | HYDRO | [17 empty] | 0.85503 | 0 | 0 |  | 1 | 170.4395 | 0 | 0 |  | 1 | 152.253 | 83241.6461 | 0.54673 | 1
311 | PARBATI-III | 4 | 2014-05-22 | 130 | HIMACHAL | CENTER | NHPC | HYDRO | [22 empty] | 146.1577 |  |  |  | 1
312 | PARICHA | 0 |  | 1140 | UTTAR PRADESH | STATE | UPRVUNL | THERMAL | COAL | OIL | 2880.81 | 3534925.7998 | 1.2271 | 1 |  | 2569 | 3292223.8767 | 1.2815 | 1 |  | 3809.1343 | 4803261.9591 | 1.261 | 1 |  | 5770.78 | 6252133.1491 | 1.0834 | 1 |  | 5673.374 | 6299042.3869 | 1.1103 | 1 |  | 875.54 | 409940.7201 | 0.46821 | 1
312 | PARICHA | 1 | 1984-03-31 | 110 | UTTAR PRADESH | STATE | UPRVUNL | THERMAL | COAL | OIL | [5 empty] | 399 | [14 empty] | 308.644 | 444548.048 | 1.4403
312 | PARICHA | 2 | 1985-02-25 | 110 | UTTAR PRADESH | STATE | UPRVUNL | THERMAL | COAL | OIL | [5 empty] | 0 | [14 empty] | 0 | 0 | 0
312 | PARICHA | 3 | 2006-03-29 | 210 | UTTAR PRADESH | STATE | UPRVUNL | THERMAL | COAL | OIL | [5 empty] | 1229 | [14 empty] | 921.53 | 1104919.9609 | 1.199
312 | PARICHA | 4 | 2006-12-28 | 210 | UTTAR PRADESH | STATE | UPRVUNL | THERMAL | COAL | OIL | 991.3999 | 1040969.9229 | 1.05 |  | 1 | 941 |  |  |  |  | 1139.436 | [9 empty] | 1273.7 | 1483824.8732 | 1.165
312 | PARICHA | 5 | 2012-05-24 | 250 | UTTAR PRADESH | STATE | UPRVUNL | THERMAL | COAL | OIL | [10 empty] | 1147.3043 | 1459367.7337 | 1.272 |  | 1 | 1574.13 | 1594157.333 | 1.0127 |  | 1 | 1448.06 | 1498748.2799 | 1.035 |  | 1 | 6348.3 | 5536494.0022 | 0.87212 | 1
312 | PARICHA | 6 | 2013-03-11 | 250 | UTTAR PRADESH | STATE | UPRVUNL | THERMAL | COAL | OIL | [10 empty] | 0 | 0 | 0 |  | 1 | 1509.23 | 1528659.1427 | 1.0129 |  | 1 | 1721.44 | 1767001.2241 | 1.0265 |  | 1 | 3966.04 | 3546841.6256 | 0.8943 |  | 1
313 | PARLI | 0 |  | 1130 | MAHARASHTRA | STATE | MAHAGENCO | THERMAL | COAL | OIL | 5265.336 | 6416427.4119 | 1.2186 | 1 |  | 4500.477 | 5427217.8126 | 1.2059 | 1 |  | 3741.4 | 4359483.7861 | 1.1652 | 1 |  | 2998.446 | 3367730.4162 | 1.1232 | 1 |  | 4079.525 | 4521225.9916 | 1.1083 | 1 |  | 2382.26 | 1989652.3768 | 0.8352 |  | 1
313 | PARLI | 1 | 1971-11-30 | 0 | MAHARASHTRA | STATE | MAHAGENCO | THERMAL | COAL | OIL | [10 empty] | 0 | [14 empty] | - | 0 | 0
313 | PARLI | 2 | 1972-06-30 | 0 | MAHARASHTRA | STATE | MAHAGENCO | THERMAL | COAL | OIL | [10 empty] | 0 | [14 empty] | -
313 | PARLI | 3 | 1980-09-20 | 210 | MAHARASHTRA | STATE | MAHAGENCO | THERMAL | COAL | OIL | [5 empty] | 514.264 |  |  |  |  | 767.998 | [14 empty] | 3337.293 | 1313913.791 | 0.39371 | 1
313 | PARLI | 4 | 1985-03-26 | 210 | MAHARASHTRA | STATE | MAHAGENCO | THERMAL | COAL | OIL | [5 empty] | 944.321 |  |  |  |  | 582.553 | [14 empty] | 2051.2491 | 802775.096 | 0.39136 |  | CDM#6888
313 | PARLI | 5 | 1987-12-31 | 210 | MAHARASHTRA | STATE | MAHAGENCO | THERMAL | COAL | OIL | [5 empty] | 920.736 |  |  |  |  | 689.098 | [14 empty] | 1286.0438 | 511138.695 | 0.39745 |  | CDM#6888
313 | PARLI | 6 | 2007-02-16 | 250 | MAHARASHTRA | STATE | MAHAGENCO | THERMAL | COAL | OIL | 1474.6004 | 1548330.42 | 1.05 |  | 1 | 1053.325 |  |  |  |  | 824.092 |  |  |  |  | 920.823 | 981242.6436 | 1.0656 | [7 empty] | 217.5966 | 0 | 0
313 | PARLI | 7 | 2010-02-10 | 250 | MAHARASHTRA | STATE | MAHAGENCO | THERMAL | COAL | OIL | 1081.6169 | 1135697.745 | 1.05 |  | 1 | 1067.831 | 1287719.3738 | 1.2059 |  | 1 | 877.659 | 912645.84 | 1.0399 |  | 1 | 976.518 | 1037424.7398 | 1.0624 |  |  | 1336.51 | 1416107.8089 | 1.0596
314 | PARSEN_S VALLE | 0 |  | 30 | TAMIL NADU | STATE | TNEB | HYDRO |  |  | 36.8946 | 0 | 0 |  |  | 35.6309 | 0 | 0 |  |  | 30.0291 | 0 | 0 |  |  | 42.4965 | 0 | 0 |  |  | 34.6559 | 0 | 0
314 | PARSEN_S VALLE | 1 | 2000-03-29 | 30 | TAMIL NADU | STATE | TNEB | HYDRO
315 | PATHADI TPS PH -I | 0 |  | 600 | CHATTISGARH | PVT | LANCO AMARKANTAK | THERMAL | COAL | OIL | 3318.92 | 3541136.6252 | 1.067 | 1 |  | 3598.29 | 3707109.1038 | 1.0302 | 1 |  | 2798.53 | 2938948.2324 | 1.0502 | 1 |  | 2036 | 2017039.3087 | 0.99069 | 1 |  | 2042.34 | 1997703.5366 | 0.97814 | 1
315 | PATHADI TPS PH -I | 1 | 2009-06-04 | 300 | CHATTISGARH | PVT | LANCO AMARKANTAK | THERMAL | COAL | OIL | 1659.46 | 1770568.3126 | 1.067 |  | 1 | 1973.82 | 2005826.2231 | 1.0162 |  | 1 | 1595.3 | 1660151.4004 | 1.0407 |  |  | 2036 | 2017039.3087 | 0.99069 |  |  | 2042.34 | 1997703.5366 | 0.97814
315 | PATHADI TPS PH -I | 2 | 2010-03-25 | 300 | CHATTISGARH | PVT | LANCO AMARKANTAK | THERMAL | COAL | OIL | 1659.46 | 1770568.3126 | 1.067 |  | 1 | 1624.47 | 1701282.8807 | 1.0473 |  | 1 | 1203.23 | 1278796.5566 | 1.0628 |  | 1 | 0 | 0 | 0 |  |  | 0
316 | PATHRI | 0 |  | 20.4 | UTTARAKHAND | STATE | UJVNL | HYDRO |  |  | 0 | 0 | 0 |  |  | - | 0 | 0 |  |  | - | 0 | 0 |  |  | - | 0 | 0 |  |  | - | 0 | 0 |  |  | 0 | 0 | 0 | 1
316 | PATHRI | 1 | 1955-07-25 | 6.8 | UTTARAKHAND | STATE | UJVNL | HYDRO | [7 empty] | - |  |  |  |  | - |  |  |  |  | - |  |  |  |  | -
316 | PATHRI | 2 | 1955-09-18 | 6.8 | UTTARAKHAND | STATE | UJVNL | HYDRO | [7 empty] | - |  |  |  |  | - |  |  |  |  | - |  |  |  |  | -
316 | PATHRI | 3 | 1955-12-14 | 6.8 | UTTARAKHAND | STATE | UJVNL | HYDRO | [7 empty] | - |  |  |  |  | - |  |  |  |  | - |  |  |  |  | -
317 | PATRATU | 0 |  | 770 | JHARKHAND | STATE | JSEB | THERMAL | COAL | OIL | 591.426 | 1059710.4405 | 1.7918 | 1 |  | 374.5081 | 670292.9063 | 1.7898 | 1 |  | 622.2254 | 1309901.3147 | 2.1052 | 1 |  | 610.093 | 1087703.7342 | 1.7828 | 1 |  | 645.4356 | 1255508.4239 | 1.9452 | 1
317 | PATRATU | 1 | 1966-10-01 | 40 | JHARKHAND | STATE | JSEB | THERMAL | COAL | OIL
317 | PATRATU | 2 | 1967-06-01 | 40 | JHARKHAND | STATE | JSEB | THERMAL | COAL | OIL
317 | PATRATU | 3 | 1969-02-01 | 40 | JHARKHAND | STATE | JSEB | THERMAL | COAL | OIL
317 | PATRATU | 4 | 1970-01-01 | 40 | JHARKHAND | STATE | JSEB | THERMAL | COAL | OIL
317 | PATRATU | 5 | 1971-12-17 | 90 | JHARKHAND | STATE | JSEB | THERMAL | COAL | OIL | [25 empty] | 68.6252 | 0 | 0
317 | PATRATU | 6 | 1972-03-13 | 90 | JHARKHAND | STATE | JSEB | THERMAL | COAL | OIL
317 | PATRATU | 7 | 1977-01-17 | 105 | JHARKHAND | STATE | JSEB | THERMAL | COAL | OIL
317 | PATRATU | 8 | 1978-03-02 | 105 | JHARKHAND | STATE | JSEB | THERMAL | COAL | OIL | [25 empty] | 1513.72 | 1614257.4332 | 1.0664 | 1
317 | PATRATU | 9 | 1984-03-30 | 110 | JHARKHAND | STATE | JSEB | THERMAL | COAL | OIL
317 | PATRATU | 10 | 1986-03-02 | 110 | JHARKHAND | STATE | JSEB | THERMAL | COAL | OIL
318 | PAWANA | 0 |  | 10 | MAHARASHTRA | STATE | MAHAGENCO | HYDRO |  |  | 14.3777 | 0 | 0 |  |  | - | 0 | 0 |  |  | - | 0 | 0 |  |  | - | 0 | 0 |  |  | - | 0 | 0
318 | PAWANA | 1 | 1988-06-11 | 10 | MAHARASHTRA | STATE | MAHAGENCO | HYDRO | [7 empty] | - |  |  |  |  | - |  |  |  |  | - |  |  |  |  | -
319 | PEDDAPURAM CCGT(Samalkot) | 0 |  | 220 | ANDHRA PRADESH | PVT | REL | THERMAL | GAS | NAPT | 1432.2757 | 603135.7771 | 0.4211 | 1 |  | 1286.4087 | 555171.098 | 0.43157 | 1 |  | 692.7438 | 358344.6384 | 0.51728 | 1 |  | 466.2978 | 270616.9359 | 0.58035 | 1 |  | 160.8728 | 95063.4171 | 0.59092 | 1
319 | PEDDAPURAM CCGT | 1 | 2002-11-08 | 220 | ANDHRA PRADESH | PVT | REL | THERMAL | GAS | NAPT | 1432.2757 | 603135.7771 | 0.4211 | [7 empty] | 692.7438 |  |  |  |  | 466.2978 | 270616.9359 | 0.58035
320 | PENCH | 0 |  | 160 | MADHYA PRADESH | STATE | MPGPCL | HYDRO |  |  | 304.1715 | 0 | 0 |  |  | 437.0239 | 0 | 0 |  |  | 349.3047 | 0 | 0 |  |  | 425.1535 | 0 | 0 |  |  | 388.1793 | 0 | 0
320 | PENCH | 1 | 1986-09-09 | 80 | MADHYA PRADESH | STATE | MPGPCL | HYDRO
320 | PENCH | 2 | 1987-03-09 | 80 | MADHYA PRADESH | STATE | MPGPCL | HYDRO | [27 empty] | 454.1215 | 679465.2047 | 1.4962 | 1
321 | PENNA AHOBELAM | 0 |  | 20 | ANDHRA PRADESH | STATE | APGENCO | HYDRO |  |  | 4.3382 | 0 | 0 |  |  | - | 0 | 0 |  |  | - | 0 | 0 |  |  | - | 0 | 0 |  |  | - | 0 | 0
321 | PENNA AHOBELAM | 1 | 1994-01-10 | 10 | ANDHRA PRADESH | STATE | APGENCO | HYDRO | [7 empty] | - |  |  |  |  | - |  |  |  |  | - |  |  |  |  | -
321 | PENNA AHOBELAM | 2 | 1994-01-23 | 10 | ANDHRA PRADESH | STATE | APGENCO | HYDRO | [7 empty] | - |  |  |  |  | - |  |  |  |  | - |  |  |  |  | -
322 | PERIYAR | 0 |  | 140 | TAMIL NADU | STATE | TNEB | HYDRO |  |  | 429.8798 | 0 | 0 |  |  | 534.6135 | 0 | 0 |  |  | 179.5776 | 0 | 0 |  |  | 460.6352 | 0 | 0 |  |  | 524.9222 | 0 | 0 |  |  | 173.4285 | 0 | 0
322 | PERIYAR | 1 | 1958-10-12 | 35 | TAMIL NADU | STATE | TNEB | HYDRO
322 | PERIYAR | 2 | 1959-02-19 | 35 | TAMIL NADU | STATE | TNEB | HYDRO
322 | PERIYAR | 3 | 1959-07-06 | 35 | TAMIL NADU | STATE | TNEB | HYDRO | [27 empty] | 115.9871 | 0 | 0
322 | PERIYAR | 4 | 1965-12-22 | 35 | TAMIL NADU | STATE | TNEB | HYDRO
323 | PIPAVAV CCCP | 0 |  | 702 | GUJARAT | STATE | GSECL | THERMAL | GAS | OIL | [10 empty] | 0 | 0 | 0 | 1 |  | 0 | 0 | 0 | 1 |  | 2.2058 | 4975.5738 | 2.2556 | 1
323 | PIPAVAV CCCP | 1 | 2013-03-27 | 351 | GUJARAT | STATE | GSECL | THERMAL | GAS | OIL | [10 empty] | 0 | 0 | 0 |  | CDM#9675 | 0 | 0 | 0 |  | CDM#9675 | 0 |  |  |  | CDM#9675
323 | PIPAVAV CCCP | 2 | 2014-02-05 | 351 | GUJARAT | STATE | GSECL | THERMAL | GAS | OIL | [15 empty] | 0 | 0 | 0 |  | CDM#9675 | 2.2058 | 4975.5738 | 2.2556 |  | CDM#9675
324 | POCHAMPAD | 0 |  | 27 | TELANGANA | STATE | APGENCO | HYDRO |  |  | 82.2865 | 0 | 0 |  |  | 87.5799 | 0 | 0 |  |  | 16.4971 | 0 | 0 |  |  | 84.8636 | 0 | 0 |  |  | 12.8056 | 0 | 0 |  |  | 3175.473 | 3294437.9533 | 1.0375 | 1
324 | POCHAMPAD | 1 | 1987-07-12 | 9 | TELANGANA | STATE | APGENCO | HYDRO
324 | POCHAMPAD | 2 | 1987-10-17 | 9 | TELANGANA | STATE | APGENCO | HYDRO
324 | POCHAMPAD | 3 | 1988-07-24 | 9 | TELANGANA | STATE | APGENCO | HYDRO
325 | PONG | 0 |  | 396 | HIMACHAL | CENTER | BBMB | HYDRO |  |  | 1339.5486 | 0 | 0 |  |  | 1843.536 | 0 | 0 |  |  | 1814.9497 | 0 | 0 |  |  | 1758.1948 | 0 | 0 |  |  | 1320.7232 | 0 | 0 |  |  | 639.785 | 0 | 0
325 | PONG | 1 | 1978-01-20 | 66 | HIMACHAL | CENTER | BBMB | HYDRO | [27 empty] | 159.9462 |  |  |  | 1
325 | PONG | 2 | 1978-03-31 | 66 | HIMACHAL | CENTER | BBMB | HYDRO | [27 empty] | 159.9462 |  |  |  | 1
325 | PONG | 3 | 1978-10-25 | 66 | HIMACHAL | CENTER | BBMB | HYDRO | [27 empty] | 159.9462 |  |  |  | 1
325 | PONG | 4 | 1979-03-06 | 66 | HIMACHAL | CENTER | BBMB | HYDRO | [27 empty] | 159.9462 |  |  |  | 1
325 | PONG | 5 | 1982-09-19 | 66 | HIMACHAL | CENTER | BBMB | HYDRO | [27 empty] | 6039.88 | 6186486.783 | 1.0243 | 1
325 | PONG | 6 | 1983-02-25 | 66 | HIMACHAL | CENTER | BBMB | HYDRO
326 | PORINGALKUTTU | 0 |  | 32 | KERALA | STATE | KSEB | HYDRO |  |  | 186.6321 | 0 | 0 |  |  | 164.5829 | 0 | 0 |  |  | 130.355 | 0 | 0 |  |  | 122.0964 | 0 | 0 |  |  | 150.2649 | 0 | 0
326 | PORINGALKUTTU | 1 | 1957-03-06 | 8 | KERALA | STATE | KSEB | HYDRO
326 | PORINGALKUTTU | 2 | 1958-01-13 | 8 | KERALA | STATE | KSEB | HYDRO
326 | PORINGALKUTTU | 3 | 1959-04-24 | 8 | KERALA | STATE | KSEB | HYDRO | [27 empty] | 1645.88 | 1698855.529 | 1.0322
326 | PORINGALKUTTU | 4 | 1960-06-02 | 8 | KERALA | STATE | KSEB | HYDRO | [27 empty] | 1216.44 | 1209805.606 | 0.99455 |  | 1
327 | PORINGALKUTTU L | 0 |  | 16 | KERALA | STATE | KSEB | HYDRO |  |  | 186.6321 | 0 | 0 |  |  | - | 0 | 0 |  |  | - | 0 | 0 |  |  | - | 0 | 0 |  |  | - | 0 | 0 |  |  | 1144.0141 | 1295313.0888 | 1.1323 | 1
327 | PORINGALKUTTU L | 1 | 1999-03-20 | 16 | KERALA | STATE | KSEB | HYDRO | [7 empty] | - |  |  |  |  | - |  |  |  |  | - |  |  |  |  | -
328 | PRAGATI CCCP -III | 0 |  | 1371.2 | DELHI | STATE | PRAGATI POWER | THERMAL | GAS | n/a | 16.7762 | 15653.92 | 0.93311 | 1 |  | 187.722 | 117170.7325 | 0.62417 | 1 |  | 1398.35 | 613612.2427 | 0.43881 | 1 |  | 605.5337 | 262688.3013 | 0.43381 | 1 |  | 2156.08 | 864983.0902 | 0.40118 | 1
328 | PRAGATI CCCP -III(1) | 1 | 2010-10-24 | 216 | DELHI | STATE | PRAGATI POWER | THERMAL | GAS | n/a | 13.0573 | 12183.8392 | 0.93311 |  | 1 | 187.722 | 117170.7325 | 0.62417 |  | 1 | 840.4034 | 544649.9685 | 0.64808 |  | 1 | 168.0291 | 108893.6054 | 0.64806 |  |  | 669.577 | 396989.7919 | 0.5929
328 | PRAGATI CCCP -III(2) | 2 | 2011-02-14 | 216 | DELHI | STATE | PRAGATI POWER | THERMAL | GAS | n/a | 3.7189 | 3470.0808 | 0.93311 |  | 1 | 0 | 0 | 0.62417 |  | 1 | 106.4099 | 68962.2742 | 0.64808 |  | 1 | 228.1044 | 153794.696 | 0.67423 |  | 1 | 525.273 | 321843.5729 | 0.61272
328 | PRAGATI CCCP -III(3) WHR | 3 | 2012-06-27 | 253.6 | DELHI | STATE | PRAGATI POWER | THERMAL | GAS | n/a | [10 empty] | 451.5371 | 0 | 0 |  | 1 | 209.4002 | 0 | 0 |  | 1 | 592.193 | 0 | 0 |  | 1
328 | PRAGATI CCCP -III(4) | 4 | 2013-05-07 | 216 | DELHI | STATE | PRAGATI POWER | THERMAL | GAS | n/a | [15 empty] | 0 | 0 | 0 |  | 1 | 249.179 | 146028.3353 | 0.58604 |  | 1
328 | PRAGATI CCCP -III(5) | 5 | 2014-02-26 | 216 | DELHI | STATE | PRAGATI POWER | THERMAL | GAS | n/a | [15 empty] | 0 | 0 | 0 |  | 1 | 0 | 121.3901 | 0 |  | 1 |  | 0 | 0
328 | PRAGATI CCCP -III(6) | 6 | 2014-03-27 | 253.6 |  |  |  | THERMAL | GAS | n/a | [20 empty] | 119.858 | 0 | 0 |  | 1 | 0 | 0 | 0 |  | 1
329 | PRAGATI CCGT | 0 |  | 330 | DELHI | STATE | IPGPCL | THERMAL | GAS | n/a | 2270.169 | 983352.1571 | 0.43316 | 1 |  | 2493.07 | 1068563.1241 | 0.42861 | 1 |  | 2442.6 | 1041679.4483 | 0.42646 | 1 |  | 2356.816 | 1004730.1325 | 0.42631 | 1 |  | 1799.976 | 781731.359 | 0.4343 | 1 |  | 25.5018 | 0 | 0
329 | PRAGATI CCGT | 1 | 2002-03-15 | 104 | DELHI | STATE | IPGPCL | THERMAL | GAS | n/a | [5 empty] | 802.018
329 | PRAGATI CCGT | 2 | 2002-11-09 | 104 | DELHI | STATE | IPGPCL | THERMAL | GAS | n/a | [5 empty] | 805.81 | [19 empty] | 2702.5 | 2661530.6703 | 0.98484 | 1
329 | PRAGATI CCGT | 3 | 2003-01-31 | 122 | DELHI | STATE | IPGPCL | THERMAL | GAS | n/a | [5 empty] | 885.242
330 | PRIYADARSHNI JURALA | 0 |  | 234 | TELANGANA | STATE | APGENCO | HYDRO |  |  | 125.2207 | 0 | 0 |  |  | 206.0844 | 0 | 0 |  |  | 139.5687 | 0 | 0 |  |  | 269.4361 | 0 | 0 |  |  | 223.5267 | 0 | 0
330 | PRIYADARSHNI JURALA | 1 | 2008-03-28 | 39 | TELANGANA | STATE | APGENCO | HYDRO |  |  | 31.4777 | 0 | 0 |  | 1 | 35.4648 | 0 | 0 |  | 1 | 23.2614 | 0 | 0 |  |  | 44.906 | 0 | 0 | [7 empty] | - | 0 | 0
330 | PRIYADARSHNI JURALA | 2 | 2008-08-31 | 39 | TELANGANA | STATE | APGENCO | HYDRO |  |  | 31.4777 | 0 | 0 |  | 1 | 35.4648 | 0 | 0 |  | 1 | 23.2614 | 0 | 0 |  |  | 44.906 | 0 | 0 | [7 empty] | -
330 | PRIYADARSHNI JURALA | 3 | 2009-06-27 | 39 | TELANGANA | STATE | APGENCO | HYDRO |  |  | 31.4777 | 0 | 0 |  | 1 | 35.4648 | 0 | 0 |  | 1 | 23.2614 | 0 | 0 |  |  | 44.906 | 0 | 0 | [7 empty] | -
330 | PRIYADARSHNI JURALA | 4 | 2010-08-28 | 39 | TELANGANA | STATE | APGENCO | HYDRO |  |  | 18.5416 | 0 | 0 |  | 1 | 35.4648 | 0 | 0 |  | 1 | 23.2614 | 0 | 0 |  | 1 | 44.906 | 0 | 0 | [7 empty] | -
330 | PRIYADARSHNI JURALA | 5 | 2010-11-09 | 39 | TELANGANA | STATE | APGENCO | HYDRO |  |  | 12.2461 | 0 | 0 |  | 1 | 35.4648 | 0 | 0 |  | 1 | 23.2614 | 0 | 0 |  | 1 | 44.906 | 0 | 0 | [7 empty] | 501.5888 | 897391.0137 | 1.7891 | 1
330 | PRIYADARSHNI JURALA | 6 | 2011-06-09 | 39 | TELANGANA | STATE | APGENCO | HYDRO | [7 empty] | 28.7605 | 0 | 0 |  | 1 | 23.2614 | 0 | 0 |  | 1 | 44.906 | 0 | 0 |  | 1
331 | PURULIA PSS | 0 |  | 900 | WEST BENGAL | STATE | WBSEDCL | HYDRO |  |  | 874.4756 | 0 | 0 |  |  | 759.3641 | 0 | 0 |  |  | 793.5224 | 0 | 0 |  |  | 780.7964 | 0 | 0 |  |  | 1401.8057 | 0 | 0
331 | PURULIA PSS | 1 | 2007-07-18 | 225 | WEST BENGAL | STATE | WBSEDCL | HYDRO |  |  | 218.6189 | 0 | 0 |  | 1 | 189.841
331 | PURULIA PSS | 2 | 2007-11-23 | 225 | WEST BENGAL | STATE | WBSEDCL | HYDRO |  |  | 218.6189 | 0 | 0 |  | 1 | 189.841 | 0 | 0 |  | 1
331 | PURULIA PSS | 3 | 2007-08-27 | 225 | WEST BENGAL | STATE | WBSEDCL | HYDRO |  |  | 218.6189 | 0 | 0 |  | 1 | 189.841
331 | PURULIA PSS | 4 | 2007-07-18 | 225 | WEST BENGAL | STATE | WBSEDCL | HYDRO |  |  | 218.6189 | 0 | 0 |  | 1 | 189.841
332 | PYKARA | 0 |  | 59.2 | TAMIL NADU | STATE | TNEB | HYDRO |  |  | 30.5963 | 0 | 0 |  |  | 40.6855 | 0 | 0 |  |  | 43.0437 | 0 | 0 |  |  | 64.3666 | 0 | 0 |  |  | 38.805 | 0 | 0
332 | PYKARA | 1 | 1933-06-09 | 7 | TAMIL NADU | STATE | TNEB | HYDRO
332 | PYKARA | 2 | 1932-11-22 | 7 | TAMIL NADU | STATE | TNEB | HYDRO
332 | PYKARA | 3 | 1932-09-05 | 7 | TAMIL NADU | STATE | TNEB | HYDRO | [27 empty] | 501.5888 | 897391.0137 | 1.7891
332 | PYKARA | 4 | 1939-08-28 | 11 | TAMIL NADU | STATE | TNEB | HYDRO | [27 empty] | - | 0 | 0
332 | PYKARA | 5 | 1954-05-30 | 13.6 | TAMIL NADU | STATE | TNEB | HYDRO | [27 empty] | -
332 | PYKARA | 6 | 1954-06-11 | 13.6 | TAMIL NADU | STATE | TNEB | HYDRO | [27 empty] | 0 | 0 | 0 | 1
333 | PYKARA ALIMATE | 0 |  | 150 | TAMIL NADU | STATE | TNEB | HYDRO |  |  | 429.4619 | 0 | 0 |  |  | 354.1404 | 0 | 0 |  |  | 194.1345 | 0 | 0 |  |  | 397.3433 | 0 | 0 |  |  | 365.1948 | 0 | 0
333 | PYKARA ALIMATE | 1 | 2005-08-11 | 50 | TAMIL NADU | STATE | TNEB | HYDRO |  |  | 143.154 | 0 | 0 |  |  | 118.0468 | 0 | 0 | [17 empty] | 376.6174 | 0 | 0
333 | PYKARA ALIMATE | 2 | 2005-08-11 | 50 | TAMIL NADU | STATE | TNEB | HYDRO |  |  | 143.154 | 0 | 0 |  |  | 118.0468 | 0 | 0
333 | PYKARA ALIMATE | 3 | 2005-09-05 | 50 | TAMIL NADU | STATE | TNEB | HYDRO |  |  | 143.154 | 0 | 0 |  |  | 118.0468 | 0 | 0
334 | R.A.P.S. | 0 |  | 1180 | RAJASTHAN | CENTER | NPC | NUCLEAR | NUCLEAR |  | 6325.48 | 0 | 0 |  |  | 8076.71 | 0 | 0 |  |  | 7944.46 | 0 | 0 |  |  | 8211 | 0 | 0 |  |  | 6945 | 0 | 0 |  |  | - | 0 | 0
334 | R.A.P.S. | 1 | 1972-07-31 | 100 | RAJASTHAN | CENTER | NPC | NUCLEAR | NUCLEAR | [26 empty] | -
334 | R.A.P.S. | 2 | 1980-11-01 | 200 | RAJASTHAN | CENTER | NPC | NUCLEAR | NUCLEAR | [26 empty] | -
334 | R.A.P.S. | 3 | 2000-03-01 | 220 | RAJASTHAN | CENTER | NPC | NUCLEAR | NUCLEAR | [26 empty] | 502.2561 | 0 | 0
334 | R.A.P.S. | 4 | 2000-11-17 | 220 | RAJASTHAN | CENTER | NPC | NUCLEAR | NUCLEAR
334 | R.A.P.S. | 5 | 2010-02-04 | 220 | RAJASTHAN | CENTER | NPC | NUCLEAR | NUCLEAR |  | 1006.4069 | 0 | 0 |  | 1 | 1505.8273 | 0 | 0 |  | 1 | 1586.065 | 0 | 0 |  | 1 | 1717.5 | 0 | 0
334 | R.A.P.S. | 6 | 2010-03-31 | 220 | RAJASTHAN | CENTER | NPC | NUCLEAR | NUCLEAR |  | 1006.4069 | 0 | 0 |  | 1 | 1505.8273 | 0 | 0 |  | 1 | 1586.065 | 0 | 0 |  | 1 | 1717.5 | 0 | 0
335 | R.P.SAGAR | 0 |  | 172 | RAJASTHAN | STATE | RRVUNL | HYDRO |  |  | 173.528 | 0 | 0 |  |  | 362.9362 | 0 | 0 |  |  | 364.1998 | 0 | 0 |  |  | 507.8977 | 0 | 0 |  |  | 379.4134 | 0 | 0
335 | R.P.SAGAR | 1 | 1968-02-03 | 43 | RAJASTHAN | STATE | RRVUNL | HYDRO | [27 empty] | 454.954 | 224124.5482 | 0.49263 | 1
335 | R.P.SAGAR | 2 | 1968-06-26 | 43 | RAJASTHAN | STATE | RRVUNL | HYDRO | [27 empty] | 0 | 0 | 0 |  | CDM#9675
335 | R.P.SAGAR | 3 | 1968-12-28 | 43 | RAJASTHAN | STATE | RRVUNL | HYDRO | [27 empty] | 454.954 | 224124.5482 | 0.49263 |  | CDM#9675
335 | R.P.SAGAR | 4 | 1969-05-24 | 43 | RAJASTHAN | STATE | RRVUNL | HYDRO | [27 empty] | 0 | 0 | 0
336 | R_GUNDEM - B | 0 |  | 62.5 | ANDHRA PRADESH | STATE | APGENCO | THERMAL | COAL | OIL | 423.549 | 456096.6352 | 1.0768 | 1 |  | 412.258 | 448602.2035 | 1.0882 | 1 |  | 397.0275 | 447770.9487 | 1.1278 | 1 |  | 395.0548 | 486474.5707 | 1.2314 | 1 |  | 173.1111 | 183242.2766 | 1.0585 | 1
336 | R_GUNDEM - B | 1 | 1970-05-31 | 62.5 | ANDHRA PRADESH | STATE | APGENCO | THERMAL | COAL | OIL | [5 empty] | 412.258 | 448602.2035 | 1.0882 |  |  | 397.0275
337 | R_GUNDEM STPS | 0 |  | 2600 | ANDHRA PRADESH | CENTER | NTPC | THERMAL | COAL | OIL | 19378 | 18490816.7732 | 0.95422 | 1 |  | 19981 | 19112152 | 0.95652 | 1 |  | 19539 | 18676794 | 0.95587 | 1 |  | 18560 | 17728647 | 0.95521 | 1 |  | 19224 | 18297905 | 0.95183 | 1
337 | R_GUNDEM STPS | 1 | 1983-11-26 | 200 | ANDHRA PRADESH | CENTER | NTPC | THERMAL | COAL | OIL | [25 empty] | 1726.0862 | 0 | 0
337 | R_GUNDEM STPS | 2 | 1984-05-29 | 200 | ANDHRA PRADESH | CENTER | NTPC | THERMAL | COAL | OIL
337 | R_GUNDEM STPS | 3 | 1984-12-13 | 200 | ANDHRA PRADESH | CENTER | NTPC | THERMAL | COAL | OIL
337 | R_GUNDEM STPS | 4 | 1988-06-26 | 500 | ANDHRA PRADESH | CENTER | NTPC | THERMAL | COAL | OIL
337 | R_GUNDEM STPS | 5 | 1989-03-26 | 500 | ANDHRA PRADESH | CENTER | NTPC | THERMAL | COAL | OIL
337 | R_GUNDEM STPS | 6 | 1989-10-16 | 500 | ANDHRA PRADESH | CENTER | NTPC | THERMAL | COAL | OIL
337 | R_GUNDEM STPS | 7 | 2004-09-26 | 500 | ANDHRA PRADESH | CENTER | NTPC | THERMAL | COAL | OIL | 3811.1418 | 3636656.2068 | 0.95422 |  |  | 3853.7525 | 3686177.0764 | 0.95652
338 | RADHANAGRI | 0 |  | 4.8 | MAHARASHTRA | STATE | MAHAGENCO | HYDRO |  |  | 12.6365 | 0 | 0 |  |  | - | 0 | 0 |  |  | - | 0 | 0 |  |  | - | 0 | 0 |  |  | - | 0 | 0 |  |  | 158.9015 | 0 | 0
338 | RADHANAGRI | 1 | 1952-12-31 | 1.2 | MAHARASHTRA | STATE | MAHAGENCO | HYDRO | [7 empty] | - |  |  |  |  | - |  |  |  |  | - |  |  |  |  | -
338 | RADHANAGRI | 2 | 1952-12-31 | 1.2 | MAHARASHTRA | STATE | MAHAGENCO | HYDRO | [7 empty] | - |  |  |  |  | - |  |  |  |  | - |  |  |  |  | -
338 | RADHANAGRI | 3 | 1952-12-31 | 1.2 | MAHARASHTRA | STATE | MAHAGENCO | HYDRO | [7 empty] | - |  |  |  |  | - |  |  |  |  | - |  |  |  |  | -
338 | RADHANAGRI | 4 | 1952-12-31 | 1.2 | MAHARASHTRA | STATE | MAHAGENCO | HYDRO | [7 empty] | - |  |  |  |  | - |  |  |  |  | - |  |  |  |  | -
339 | RAGHUNATHPUR TPP PH-I | 0 |  | 600 | BIHAR | CENTER | DVC | THERMAL | COAL | OIL | [20 empty] | 11.4724 | 11128.2765 | 0.97 | 1 |  | - | 0 | 0
339 | RAGHUNATHPUR TPP PH-I | 1 | 2014-08-24 | 600 | BIHAR | CENTER | DVC | THERMAL | COAL | OiL | [20 empty] | 11.4724 | 11128.2765 | 0.97 |  | 1 | -
340 | RAICHUR | 0 |  | 1720 | KARNATAKA | STATE | KPCL | THERMAL | COAL | OIL | 7952.1639 | 8764787.447 | 1.1022 | 1 |  | 9539.492 | 10313084.5244 | 1.0811 | 1 |  | 9091.58 | 10100771.2245 | 1.111 | 1 |  | 8801.42 | 10149192.0231 | 1.1531 | 1 |  | 9983.018 | 10903760.9847 | 1.0922 | 1 |  | 1836.1148 | 746435.708 | 0.40653 | 1
340 | RAICHUR | 1 | 1985-03-29 | 210 | KARNATAKA | STATE | KPCL | THERMAL | COAL | OIL | [5 empty] | 1225.9612 |  |  |  |  | 1056.81 | [14 empty] | 119.3365 | 48513.8819 | 0.40653
340 | RAICHUR | 2 | 1986-03-02 | 210 | KARNATAKA | STATE | KPCL | THERMAL | COAL | OIL | [5 empty] | 1056.1247 |  |  |  |  | 889.94 | [14 empty] | 732.5633 | 297808.9509 | 0.40653
340 | RAICHUR | 3 | 1991-03-30 | 210 | KARNATAKA | STATE | KPCL | THERMAL | COAL | OIL | [5 empty] | 1182.4681 |  |  |  |  | 1311.85 | [14 empty] | 431.2411 | 0 | 0 |  | 1
340 | RAICHUR | 4 | 1994-09-29 | 210 | KARNATAKA | STATE | KPCL | THERMAL | COAL | OIL | [5 empty] | 1352.5927 |  |  |  |  | 1375.71 | [14 empty] | 72.8058 | 29597.745 | 0.40653 |  | 1
340 | RAICHUR | 5 | 1999-01-31 | 210 | KARNATAKA | STATE | KPCL | THERMAL | COAL | OIL | [5 empty] | 1270.1192 |  |  |  |  | 1315 | [14 empty] | 289.8551 | 117834.7723 | 0.40653 |  | 1
340 | RAICHUR | 6 | 1999-07-22 | 210 | KARNATAKA | STATE | KPCL | THERMAL | COAL | OIL | [5 empty] | 1346.3318 |  |  |  |  | 1274 | [14 empty] | 190.313 | 0 | 0 |  | 1
340 | RAICHUR | 7 | 2002-12-11 | 210 | KARNATAKA | STATE | KPCL | THERMAL | COAL | OIL | 1064.8222 | 466876.1398 | 0.43845 |  |  | 1244.1951 | 1321402.4713 | 1.0621 |  |  | 1299.49 | [14 empty] | 1497.798 | 638833.9449 | 0.42652 | 1
340 | RAICHUR | 8 | 2010-06-26 | 250 | KARNATAKA | STATE | KPCL | THERMAL | COAL | OIL | 357.4412 | 402989.2651 | 1.1022 |  | 1 | 861.6992 | 925776.8693 | 1.0744 |  | 1 | 568.78 | 639785.5406 | 1.1248 |  | 1 | 723.73 | 829111.7195 | 1.1456
341 | RAIGARH TPP | 0 |  | 1000 | CHATTISGARH | PVT | JSW ENERGY | THERMAL | COAL | OIL | 7900.419 | 7533944.1643 | 0.95361 | 1 |  | 7802.512 | 7474917.1014 | 0.95801 | 1 |  | 7250.26 | 7039801.8008 | 0.97097 | 1 |  | 7443.44 | 7286731.2794 | 0.97895 | 1 |  | 7368.39 | 7145502.8137 | 0.96975 | 1
341 | RAIGARH TPP | 1 | 2007-12-08 | 250 | CHATTISGARH | PVT | JSW ENERGY | THERMAL | COAL | OIL | 1975.1047 | 1883486.0411 | 0.95361 |  | 1 | 1857.7484 | 1776681.0441 | 0.95636 |  | 1
341 | RAIGARH TPP | 2 | 2008-03-06 | 250 | CHATTISGARH | PVT | JSW ENERGY | THERMAL | COAL | OIL | 1975.1047 | 1883486.0411 | 0.95361 |  | 1 | 2019.7374 | 1933702.3774 | 0.9574 |  | 1 | [15 empty] | 30.2679 | 0 | 0
341 | RAIGARH TPP | 3 | 2008-02-10 | 250 | CHATTISGARH | PVT | JSW ENERGY | THERMAL | COAL | OIL | 1975.1047 | 1883486.0411 | 0.95361 |  | 1 | 1926.5644 | 1841668.9399 | 0.95593 |  | 1
341 | RAIGARH TPP | 4 | 2008-06-17 | 250 | CHATTISGARH | PVT | JSW ENERGY | THERMAL | COAL | OIL | 1975.1047 | 1883486.0411 | 0.95361 |  | 1 | 1998.4618 | 1922864.7487 | 0.96217 |  | 1
342 | RAIKHEDA | 0 |  | 685 | CHATTISGARH | PVT | GMR Chattisgarh | THERMAL | COAL | OIL | [20 empty] | 20.2427 | 17611.1925 | 0.87 | 1
342 | RAIKHEDA | 1 | 2015-02-27 | 685 | CHATTISGARH | PVT | GMR Chattisgarh | THERMAL | COAL | OIL | [20 empty] | 20.2427 | 17611.1925 | 0.87 |  | 1
343 | RAJGHAT | 0 |  | 135 | DELHI | STATE | IPGPCL | THERMAL | COAL | OIL | 689.29 | 959964.9862 | 1.3927 | 1 |  | 716.2568 | 952647.5844 | 1.33 | 1 |  | 687.8366 | 1003732.0862 | 1.4593 | 1 |  | 323.0415 | 485375.0101 | 1.5025 | 1 |  | 359.1398 | 540282.5143 | 1.5044 | 1
343 | RAJGHAT | 1 | 1990-02-20 | 67.5 | DELHI | STATE | IPGPCL | THERMAL | COAL | OIL | [5 empty] | 305.1791 |  |  |  |  | 326.6598
343 | RAJGHAT | 2 | 1990-02-20 | 67.5 | DELHI | STATE | IPGPCL | THERMAL | COAL | OIL | [5 empty] | 411.0777 |  |  |  |  | 361.1768 | [14 empty] | 219.5193 | 0 | 0.87 | 1
344 | RAJGHAT (MP) | 0 |  | 45 | MADHYA PRADESH | STATE | MPGPCL | HYDRO |  |  | 41.0537 | 0 | 0 |  |  | 105.1914 | 0 | 0 |  |  | 67.4809 | 0 | 0 |  |  | 56.1478 | 0 | 0 |  |  | 82.1174 | 0 | 0 |  |  | 219.5193 | 0 | 0.87 |  | 1
344 | RAJGHAT (MP) | 1 | 1999-10-15 | 15 | MADHYA PRADESH | STATE | MPGPCL | HYDRO | [27 empty] | 1059.2372 | 0 | 0
344 | RAJGHAT (MP) | 2 | 1999-09-29 | 15 | MADHYA PRADESH | STATE | MPGPCL | HYDRO
344 | RAJGHAT (MP) | 3 | 1999-11-03 | 15 | MADHYA PRADESH | STATE | MPGPCL | HYDRO
345 | RAJIV GANDHI TPS HISAR | 0 |  | 1200 | HARYANA | STATE | HPGCL | THERMAL | COAL | OIL | 2222.61 | 2821092.301 | 1.2693 | 1 |  | 5204.152 | 5629897.8829 | 1.0818 | 1 |  | 4696.6104 | 4840718.8956 | 1.0307 | 1 |  | 4126.3208 | 4157437.7087 | 0.94876 | 1 |  | 5380.2671 | 5138676.3655 | 0.89826 | 1
345 | RAJIV GANDHI TPS HISAR | 1 | 2010-03-31 | 600 | HARYANA | STATE | HPGCL | THERMAL | COAL | OIL | 1683.97 | 2137412.6824 | 1.2693 |  | 1 | 2693.2646 | 2913597.5793 | 1.0818 |  | 1 | 1706.3008 | 1778925.6327 | 1.0426 |  | 1 | 2621.4644 | 2630070.9522 | 0.94641 |  |  | 3308.5602 | 3160713.0628 | 0.89736
345 | RAJIV GANDHI TPS HISAR | 2 | 2010-10-01 | 600 | HARYANA | STATE | HPGCL | THERMAL | COAL | OIL | 538.64 | 683679.6186 | 1.2693 |  | 1 | 2510.887 | 2716299.8709 | 1.0818 |  | 1 | 2990.3096 | 3061810.6378 | 1.0239 |  | 1 | 1504.8564 | 1527366.7566 | 0.95284 |  |  | 2071.7069 | 1977963.3022 | 0.89969 |  |  | 56.6056 | 0 | 0
346 | RAJPURA TPP | 0 |  | 1400 | PUNJAB | PVT | NABHA POWER LTD | THERMAL | COAL | OIL | [15 empty] | 349.19 | 349395.1104 | 1.0006 | 1 |  | 5373.91 | 5198030.6311 | 0.96727 | 1
346 | RAJPURA TPP | 1 | 2014-02-01 | 700 | PUNJAB | PVT | NABHA POWER LTD | THERMAL | COAL | OIL | [15 empty] | 349.19 | 349395.1104 | 1.0006 |  | 1 | 2789.62 | 2700241.9792 | 0.96796 |  | 1
346 | RAJPURA TPP | 2 | 2014-07-06 | 700 | PUNJAB | PVT | NABHA POWER LTD | THERMAL | COAL | OIL | [20 empty] | 2584.29 | 2497788.6436 | 0.96653 |  | 1
347 | RAMGANGA | 0 |  | 198 | UTTARAKHAND | STATE | UJVNL | HYDRO |  |  | 323.9919 | 0 | 0 |  |  | 414.3478 | 0 | 0 |  |  | 245.158 | 0 | 0 |  |  | 232.4221 | 0 | 0 |  |  | 268.4808 | 0 | 0
347 | RAMGANGA | 1 | 1975-12-31 | 66 | UTTARAKHAND | STATE | UJVNL | HYDRO
347 | RAMGANGA | 2 | 1976-11-03 | 66 | UTTARAKHAND | STATE | UJVNL | HYDRO
347 | RAMGANGA | 3 | 1977-03-12 | 66 | UTTARAKHAND | STATE | UJVNL | HYDRO | [27 empty] | 279.1572 | 0 | 0
348 | RAMGARH GT | 0 |  | 270.5 | RAJASTHAN | STATE | RRVUNL | THERMAL | GAS | DISL | 290.89 | 169169.1553 | 0.58156 | 1 |  | 527.7214 | 287237.8625 | 0.5443 | 1 |  | 488.8815 | 264996.4224 | 0.54205 | 1 |  | 612.577 | 514787.5179 | 0.84036 | 1 |  | 1153.8972 | 642967.0639 | 0.55721 | 1
348 | RAMGARH GT-1 | 1 | 1994-11-15 | 0 | RAJASTHAN | STATE | RRVUNL | THERMAL | GAS | DISL | [20 empty] | 0
348 | RAMGARH GT-2 | 2 | 1996-01-12 | 35.5 | RAJASTHAN | STATE | RRVUNL | THERMAL | GAS | DISL | [20 empty] | 184.8339
348 | RAMGARH GT-3 | 3 | 2002-08-07 | 37.5 | RAJASTHAN | STATE | RRVUNL | THERMAL | GAS | DISL | [20 empty] | 186.359 |  |  |  |  | 7612 | 0 | 0
348 | RAMGARH GT-4 WHR | 4 | 2003-03-31 | 37.5 | RAJASTHAN | STATE | RRVUNL | THERMAL | GAS | DISL | [20 empty] | 64.6652
348 | RAMGARH GT-5 | 5 | 2013-03-20 | 110 | RAJASTHAN | STATE | RRVUNL | THERMAL | GAS | DISL | [10 empty] | 0 | 0 | 0 |  | 1 | 161.6597 | 67897.0803 | 0.42 |  | 1 | 546.3159 | 315172.5364 | 0.57691 |  | 1
348 | RAMGARH GT-6 WHR | 6 | 2014-05-01 | 50 | RAJASTHAN | STATE | RRVUNL | THERMAL | GAS | DISL | [20 empty] | 171.7233 | 0 | 0 |  | 1
349 | RAMMAM | 0 |  | 50 | WEST BENGAL | STATE | WBSEB | HYDRO |  |  | 199.0896 | 0 | 0 |  |  | 226.054 | 0 | 0 |  |  | 221.7457 | 0 | 0 |  |  | 264.0531 | 0 | 0 |  |  | 236.1633 | 0 | 0
349 | RAMMAM | 1 | 1995-09-05 | 12.5 | WEST BENGAL | STATE | WBSEB | HYDRO
349 | RAMMAM | 2 | 1995-09-28 | 12.5 | WEST BENGAL | STATE | WBSEB | HYDRO | [27 empty] | 515.5095 | 0 | 0
349 | RAMMAM | 3 | 1996-01-13 | 12.5 | WEST BENGAL | STATE | WBSEB | HYDRO
349 | RAMMAM | 4 | 1996-01-28 | 12.5 | WEST BENGAL | STATE | WBSEB | HYDRO
350 | RAMPUR | 0 |  | 412.02 | HIMACHAL | CENTER | SJVL | HYDRO | [17 empty] | 0.0199 | 0 | 0 |  |  | 1310.9821 | 0 | 0
350 | RAMPUR | 1 | 2014-03-23 | 68.67 | HIMACHAL | CENTER | SJVL | HYDRO | [17 empty] | 0 | 0 | 0 |  | CDM#4568 |  |  |  |  | CDM#4568
350 | RAMPUR | 2 | 2014-03-21 | 68.67 | HIMACHAL | CENTER | SJVL | HYDRO | [17 empty] | 0 | 0 | 0 |  | CDM#4568 |  |  |  |  | CDM#4568 | 356.966 | 365564.3854 | 1.0241 | 1
350 | RAMPUR | 3 | 2014-03-29 | 68.67 | HIMACHAL | CENTER | SJVL | HYDRO | [17 empty] | 0 | 0 | 0 |  | CDM#4568 |  |  |  |  | CDM#4568 | 356.966 | 365564.3854 | 1.0241
350 | RAMPUR | 4 | 2014-06-12 | 68.67 | HIMACHAL | CENTER | SJVL | HYDRO | [26 empty] | CDM#4568 | 18990 | 18136657 | 0.95506 | 1
350 | RAMPUR | 5 | 2014-07-31 | 68.67 | HIMACHAL | CENTER | SJVL | HYDRO | [26 empty] | CDM#4568
350 | RAMPUR | 6 | 2014-12-04 | 68.67 | HIMACHAL | CENTER | SJVL | HYDRO | [26 empty] | CDM#4568
351 | RANGANADI | 0 |  | 405 | ARUNACHAL | CENTER | NEEPCO | HYDRO |  |  | 1392.5622 | 0 | 0 |  |  | 973.508 | 0 | 0 |  |  | 1233.7403 | 0 | 0 |  |  | 976.0353 | 0 | 0 |  |  | 1103.9326 | 0 | 0
351 | RANGANADI | 1 | 2002-01-26 | 135 | ARUNACHAL | CENTER | NEEPCO | HYDRO
351 | RANGANADI | 2 | 2002-01-29 | 135 | ARUNACHAL | CENTER | NEEPCO | HYDRO
351 | RANGANADI | 3 | 2002-03-29 | 135 | ARUNACHAL | CENTER | NEEPCO | HYDRO
352 | RANGIT-III | 0 |  | 60 | SIKKIM | CENTER | NHPC | HYDRO |  |  | 350.439 | 0 | 0 |  |  | 350.8071 | 0 | 0 |  |  | 326.4595 | 0 | 0 |  |  | 352.7275 | 0 | 0 |  |  | 326.0416 | 0 | 0
352 | RANGIT-III | 1 | 2000-02-05 | 20 | SIKKIM | CENTER | NHPC | HYDRO | [27 empty] | - | 0 | 0
352 | RANGIT-III | 2 | 2000-02-05 | 20 | SIKKIM | CENTER | NHPC | HYDRO | [27 empty] | -
352 | RANGIT-III | 3 | 2000-02-05 | 20 | SIKKIM | CENTER | NHPC | HYDRO | [27 empty] | -
353 | RANJIT SAGAR | 0 |  | 600 | PUNJAB | STATE | PSEB | HYDRO |  |  | 1724.7231 | 0 | 0 |  |  | 1925.6036 | 0 | 0 |  |  | 1422.7505 | 0 | 0 |  |  | 1568.0106 | 0 | 0 |  |  | 1853.486 | 0 | 0 |  |  | -
353 | RANJIT SAGAR | 1 | 2000-08-12 | 150 | PUNJAB | STATE | PSEB | HYDRO | [27 empty] | -
353 | RANJIT SAGAR | 2 | 2000-10-12 | 150 | PUNJAB | STATE | PSEB | HYDRO | [27 empty] | 240.7999 | 233575.903 | 0.97 | 1
353 | RANJIT SAGAR | 3 | 2000-08-20 | 150 | PUNJAB | STATE | PSEB | HYDRO | [27 empty] | 200.6666 | 194646.5858 | 0.97 |  | 1
353 | RANJIT SAGAR | 4 | 2000-09-15 | 150 | PUNJAB | STATE | PSEB | HYDRO | [27 empty] | 40.1333 | 38929.3172 | 0.97 |  | 1
354 | RATIJA TPP | 0 |  | 50 | CHATTISGARH | PVT | SCPL LTD | THERMAL | COAL | OIL | [10 empty] | 21.2344 | 25268.936 | 1.19 | 1 |  | 184.214 | 253115.0956 | 1.374 | 1 |  | 215.21 | 327118.2662 | 1.52 | 1 |  | 10422.69 | 10795415.3302 | 1.0358 | 1
354 | RATIJA TPP | 1 | 2013-02-04 | 50 | CHATTISGARH | PVT | SCPL LTD | THERMAL | COAL | OIL | [10 empty] | 21.2344 | 25268.936 | 1.19 |  | 1 | 184.214 | 253115.0956 | 1.374 |  | 1 | 215.21 | 327118.2662 | 1.52 |  | 1
355 | RATNAGIRI GAS | 0 |  | 1967.08 | MAHARASHTRA | CENTER | RATNAGIRI | THERMAL | NAPT | GAS | 11520.4892 | 4400630.5157 | 0.38198 | 1 |  | 11461 | 4303384.084 | 0.37548 | 1 |  | 5000 | 1908327.4418 | 0.38167 | 1 |  | 1409.186 | 561700.1688 | 0.3986 | 1 |  | 0.045355 | 153.5146 | 3.3847 | 1
355 | RATNAGIRI GAS | 1 | 1998-12-11 | 205 | MAHARASHTRA | PVT | RATNAGIRI | THERMAL | NAPT | GAS
355 | RATNAGIRI GAS | 2 | 1998-12-11 | 205 | MAHARASHTRA | PVT | RATNAGIRI | THERMAL | NAPT | GAS
355 | RATNAGIRI GAS | 3 | 1998-12-11 | 230 | MAHARASHTRA | PVT | RATNAGIRI | THERMAL | NAPT | GAS
355 | RATNAGIRI GAS | 4 | 1998-12-11 | 0 | MAHARASHTRA | PVT | RATNAGIRI | THERMAL | NAPT | GAS
355 | RATNAGIRI GAS | 5 | 2006-04-30 | 213 | MAHARASHTRA | PVT | RATNAGIRI | THERMAL | NAPT | GAS
355 | RATNAGIRI GAS | 6 | 2006-05-07 | 213 | MAHARASHTRA | PVT | RATNAGIRI | THERMAL | NAPT | GAS
355 | RATNAGIRI GAS | 7 | 2006-05-14 | 237.54 | MAHARASHTRA | PVT | RATNAGIRI | THERMAL | NAPT | GAS | [25 empty] | 4663.18 | 4578702.7149 | 0.98188 | 1
355 | RATNAGIRI GAS | 8 | 2007-10-28 | 213 | MAHARASHTRA | PVT | RATNAGIRI | THERMAL | NAPT | GAS | 1431.8335 | 851174.7266 | 0.59446 |  | 1 | 1160.1615 | 435618.2332 | 0.37548 |  | 1
355 | RATNAGIRI GAS | 9 | 2007-10-28 | 213 | MAHARASHTRA | PVT | RATNAGIRI | THERMAL | NAPT | GAS | 1356.2579 | 816128.7953 | 0.60175 |  | 1 | 1407.6404 | 528541.7573 | 0.37548 |  | 1
355 | RATNAGIRI GAS | 10 | 2007-10-28 | 237.54 | MAHARASHTRA | PVT | RATNAGIRI | THERMAL | NAPT | GAS | 1666.7122 | 0 | 0 |  | 1 | 0 | 0 | 0.37548 |  | 1
356 | RAYAL SEEMA | 0 |  | 1050 | ANDHRA PRADESH | STATE | APGENCO | THERMAL | COAL | OIL | 5612.199 | 5341680.1873 | 0.9518 | 1 |  | 7322.529 | 7003116.9163 | 0.95638 | 1 |  | 6958.439 | 6631459.0514 | 0.95301 | 1 |  | 6348.32 | 6256929.1193 | 0.9856 | 1 |  | 6420.386 | 6284535.5538 | 0.97884 | 1
356 | RAYAL SEEMA | 1 | 1994-04-27 | 210 | ANDHRA PRADESH | STATE | APGENCO | THERMAL | COAL | OIL | 1408.455 | [9 empty] | 1413.317 | [14 empty] | 588.74 | 535442.2529 | 0.90947 | 1
356 | RAYAL SEEMA | 2 | 1995-02-25 | 210 | ANDHRA PRADESH | STATE | APGENCO | THERMAL | COAL | OIL | 1212.392 | [9 empty] | 1201.452 | [14 empty] | 588.74 | 535442.2529 | 0.90947 |  | 1
356 | RAYAL SEEMA | 3 | 2007-01-25 | 210 | ANDHRA PRADESH | STATE | APGENCO | THERMAL | COAL | OIL | 1398.642 | 1305108.0748 | 0.93313 |  | 1 | 1505.192 | 1417543.5232 | 0.94177 |  |  | 1503.547 | 1404554.4673 | 0.93416 | [12 empty] | 0 | 0 | 0 |  | 1
356 | RAYAL SEEMA | 4 | 2007-11-20 | 210 | ANDHRA PRADESH | STATE | APGENCO | THERMAL | COAL | OIL | 1447.216 | 1348964.2383 | 0.93211 |  | 1 | 1528.325 | 1435590.1058 | 0.93932 |  | 1 | 1493.247 | 1397691.345 | 0.93601 | [12 empty] | 38.2122 | 58111.4556 | 1.5208 | 1
356 | RAYAL SEEMA | 5 | 2010-12-31 | 210 | ANDHRA PRADESH | STATE | APGENCO | THERMAL | COAL | OIL | 145.494 | 137360.5302 | 0.9441 |  | 1 | 1363.653 | 1307575.7314 | 0.95888 |  | 1 | 1346.876 | 1278031.7168 | 0.94889 |  | 1 | 1276.026 | 1241459.96 | 0.97291 |  | 1
357 | RELIANCE ENERGY | 0 |  | 48 | GOA | PVT | REL | THERMAL | NAPT | GAS | 284.32 | 183723.0081 | 0.64618 | 1 |  | 269.31 | 178091.1089 | 0.66129 | 1 |  | 238.1 | 163691.867 | 0.68749 | 1 |  | 234 | 137909.3589 | 0.58936 | 1 |  | 12.214 | 6678.665 | 0.5468 | 1
357 | RELIANCE ENERGY | 1 | 1999-08-14 | 48 | GOA | PVT | REL | THERMAL | NAPT | GAS | [10 empty] | 238.1 | [14 empty] | 36.7553 | 0 | 0
358 | RENGALI | 0 |  | 250 | ORISSA | STATE | OHPC | HYDRO |  |  | 268.8788 | 0 | 0 |  |  | 876.4059 | 0 | 0 |  |  | 709.5842 | 0 | 0 |  |  | 906.0271 | 0 | 0 |  |  | 738.7477 | 0 | 0
358 | RENGALI | 1 | 1985-08-27 | 50 | ORISSA | STATE | OHPC | HYDRO
358 | RENGALI | 2 | 1986-03-26 | 50 | ORISSA | STATE | OHPC | HYDRO
358 | RENGALI | 3 | 1989-08-10 | 50 | ORISSA | STATE | OHPC | HYDRO | [27 empty] | 4389.5609 | 4208538.0231 | 0.90301 | 1
358 | RENGALI | 4 | 1990-03-19 | 50 | ORISSA | STATE | OHPC | HYDRO | [27 empty] | 2151.9089 | 2061428.058 | 0.90164
358 | RENGALI | 5 | 1992-07-24 | 50 | ORISSA | STATE | OHPC | HYDRO | [27 empty] | 2237.652 | 2147109.6371 | 0.90432
359 | RIHAND | 0 |  | 3000 | UTTAR PRADESH | CENTER | NTPC | THERMAL | COAL | OIL | 15239 | 14517198.0456 | 0.95263 | 1 |  | 15060 | 14419988 | 0.9575 | 1 |  | 15253 | 14667591 | 0.96162 | 1 |  | 17061 | 16551102 | 0.97011 | 1 |  | 19784 | 18794241 | 0.94997 | 1 |  | 7262.5006 | 6719977.7076 | 0.9253 | 1
359 | RIHAND | 1 | 1988-03-31 | 500 | UTTAR PRADESH | CENTER | NTPC | THERMAL | COAL | OIL | [25 empty] | 3394.3585 | 3140793.3404 | 0.9253 |  | 1
359 | RIHAND | 2 | 1989-07-05 | 500 | UTTAR PRADESH | CENTER | NTPC | THERMAL | COAL | OIL | [25 empty] | 3868.1421 | 3579184.3672 | 0.9253 |  | 1
359 | RIHAND | 3 | 2005-01-31 | 500 | UTTAR PRADESH | CENTER | NTPC | THERMAL | COAL | OIL | [25 empty] | 500.0173 | 0 | 0
359 | RIHAND | 4 | 2005-09-24 | 500 | UTTAR PRADESH | CENTER | NTPC | THERMAL | COAL | OIL
359 | RIHAND | 5 | 2012-05-25 | 500 | UTTAR PRADESH | CENTER | NTPC | THERMAL | COAL | OIL | [10 empty] | 887.8941 | 853816.7496 | 0.96162 |  | 1 | 3113.6325 | 3020576.115 | 0.97011 |  | 1 | 3297.3333 | 3132373.5 | 0.94997 |  | 1
359 | RIHAND | 6 | 2013-10-07 | 500 | UTTAR PRADESH | CENTER | NTPC | THERMAL | COAL | OIL | [15 empty] | 1492.8375 | 1448221.425 | 0.97011 |  | 1 | 3297.3333 | 3132373.5 | 0.94997 |  | 1
360 | RIHAND_Hydro | 0 |  | 300 | UTTAR PRADESH | STATE | UPHPC | HYDRO |  |  | 194.9603 | 0 | 0 |  |  | 631.5365 | 0 | 0 |  |  | 767.4136 | 0 | 0 |  |  | 501.4601 | 0 | 0 |  |  | 571.3588 | 0 | 0 |  |  | 1459.3995 | 753619.9326 | 0.51639 | 1
360 | RIHAND_Hydro | 1 | 1962-03-30 | 50 | UTTAR PRADESH | STATE | UPHPC | HYDRO
360 | RIHAND_Hydro | 2 | 1962-02-22 | 50 | UTTAR PRADESH | STATE | UPHPC | HYDRO
360 | RIHAND_Hydro | 3 | 1962-02-22 | 50 | UTTAR PRADESH | STATE | UPHPC | HYDRO
360 | RIHAND_Hydro | 4 | 1962-03-21 | 50 | UTTAR PRADESH | STATE | UPHPC | HYDRO
360 | RIHAND_Hydro | 5 | 1962-03-30 | 50 | UTTAR PRADESH | STATE | UPHPC | HYDRO | [27 empty] | 718.4544 | 371002.9547 | 0.51639 |  | 1
360 | RIHAND_Hydro | 6 | 1966-11-22 | 50 | UTTAR PRADESH | STATE | UPHPC | HYDRO | [27 empty] | 263.3153 | 0 | 0 |  | 1
361 | RITHALA CCCP | 0 |  | 94.8 | DELHI | PVT | NDPL | THERMAL | GAS | n/a | 87.2709 | 69817.2406 | 0.80001 | 1 |  | 238.48 | 181709.3436 | 0.76195 | 1 |  | 134.08 | 80235.0421 | 0.59841 | 1 |  | 0 | 0 | 0 | 1 |  | 0 | 0 | 0 | 1 |  | 252.5011 | 0 | 0
361 | RITHALA CCCP | 1 | 2010-10-04 | 31.6 | DELHI | PVT | NDPL | THERMAL | GAS | n/a | 53.5663 | 42853.3408 | 0.80001 |  | 1 | 154.98 | 118086.6551 | 0.76195 |  | 1 | 47.8502 | 28634.1105 | 0.59841 |  | 1 | 0 | 0 | 0 |  |  | 0
361 | RITHALA CCCP | 2 | 2010-12-06 | 31.6 | DELHI | PVT | NDPL | THERMAL | GAS | n/a | 33.7046 | 26963.8998 | 0.80001 |  | 1 | 78.6092 | 59896.0879 | 0.76195 |  | 1 | 50.1812 | 30029.0457 | 0.59841 |  | 1 | 0 | 0 | 0 |  |  | 0
361 | RITHALA CCCP WHR | 3 | 2011-07-08 | 31.6 | DELHI | PVT | NDPL | THERMAL | GAS | n/a | [5 empty] | 4.8909 | 3726.6006 | 0.76195 |  | 1 | 36.0486 | 21571.8859 | 0.59841 |  | 1 | 0 | 0 | 0 |  | 1 | 0
362 | RMC MANGROL | 0 |  | 6 | RAJASTHAN | STATE | RRVUNL | HYDRO |  |  | 0 | 0 | 0 |  |  | - | 0 | 0 |  |  | - | 0 | 0 |  |  | - | 0 | 0 |  |  | - | 0 | 0
362 | RMC MANGROL | 1 | 1992-10-27 | 2 | RAJASTHAN | STATE | RRVUNL | HYDRO | [7 empty] | - |  |  |  |  | - |  |  |  |  | - |  |  |  |  | - |  |  |  |  | 1973.493 | 0 | 0
362 | RMC MANGROL | 2 | 1992-11-29 | 2 | RAJASTHAN | STATE | RRVUNL | HYDRO | [7 empty] | - |  |  |  |  | - |  |  |  |  | - |  |  |  |  | - |  |  |  |  | 328.9155 | 0 | 0 |  | CDM#4568
362 | RMC MANGROL | 3 | 1992-11-30 | 2 | RAJASTHAN | STATE | RRVUNL | HYDRO | [7 empty] | - |  |  |  |  | - |  |  |  |  | - |  |  |  |  | - |  |  |  |  | 328.9155 | 0 | 0 |  | CDM#4568
363 | ROKHIA GT | 0 |  | 95 | TRIPURA | STATE | TSECL | THERMAL | GAS | n/a | 431.74 | 410884.167 | 0.95169 | 1 |  | 414.8509 | 344452.0229 | 0.8303 | 1 |  | 407.64 | 351146.9393 | 0.86141 | 1 |  | 449.67 | 375272.3069 | 0.83455 | 1 |  | 416.23 | 352742.1714 | 0.84747 | 1 |  | 328.9155 | 0 | 0 |  | CDM#4568
363 | ROKHIA GT | 1 | 1990-03-21 | 0 | TRIPURA | STATE | TSECL | THERMAL | GAS | n/a | [25 empty] | 328.9155 | 0 | 0 |  | CDM#4568
363 | ROKHIA GT | 2 | 1990-11-26 | 0 | TRIPURA | STATE | TSECL | THERMAL | GAS | n/a | [25 empty] | 328.9155 | 0 | 0 |  | CDM#4568
363 | ROKHIA GT | 3 | 1995-07-16 | 8 | TRIPURA | STATE | TSECL | THERMAL | GAS | n/a | [10 empty] | 0 |  |  |  |  | 5.6 | [9 empty] | 328.9155 | 0 | 0 |  | CDM#4568
363 | ROKHIA GT | 4 | 1995-12-15 | 8 | TRIPURA | STATE | TSECL | THERMAL | GAS | n/a | [10 empty] | 48.705 |  |  |  |  | 17.28 | [9 empty] | 1273.8487 | 0 | 0
363 | ROKHIA GT | 5 | 1997-03-02 | 8 | TRIPURA | STATE | TSECL | THERMAL | GAS | n/a | [10 empty] | 0 |  |  |  |  | 0
363 | ROKHIA GT | 6 | 1997-09-01 | 8 | TRIPURA | STATE | TSECL | THERMAL | GAS | n/a | [10 empty] | 50.273 |  |  |  |  | 0
363 | ROKHIA GT | 7 | 2002-07-11 | 21 | TRIPURA | STATE | TSECL | THERMAL | GAS | n/a | [10 empty] | 136.505 |  |  |  |  | 166.4
363 | ROKHIA GT | 8 | 2006-03-31 | 21 | TRIPURA | STATE | TSECL | THERMAL | GAS | n/a | [10 empty] | 172.157 |  |  |  |  | 164.6 | [9 empty] | 343.5436 | 0 | 0
363 | ROKHIA GT | 9 | 2013-08-31 | 21 | TRIPURA | STATE | TSECL | THERMAL | GAS | n/a | [15 empty] | 95.79 | 40231.8 | 0.42 |  | 1 | 110.46 | 46393.2 | 0.42 |  | 1
364 | ROPAR | 0 |  | 1260 | PUNJAB | STATE | PSEB | THERMAL | COAL | OIL | 8929.73 | 9611706.7173 | 1.0764 | 1 |  | 8756.76 | 9296743.0227 | 1.0617 | 1 |  | 8399.33 | 8831411.7661 | 1.0514 | 1 |  | 7330.19 | 7815515.5451 | 1.0662 | 1 |  | 5260.71 | 5845536.2536 | 1.1112 | 1
364 | ROPAR | 1 | 1984-09-26 | 210 | PUNJAB | STATE | PSEB | THERMAL | COAL | OIL | [5 empty] | 1462.96 |  |  |  |  | 1180.38
364 | ROPAR | 2 | 1985-03-29 | 210 | PUNJAB | STATE | PSEB | THERMAL | COAL | OIL | [5 empty] | 1439.63 |  |  |  |  | 1539.19 | [14 empty] | 1947.4836 | 0 | 0
364 | ROPAR | 3 | 1988-03-31 | 210 | PUNJAB | STATE | PSEB | THERMAL | COAL | OIL | [5 empty] | 1315.83 |  |  |  |  | 1227.91
364 | ROPAR | 4 | 1989-01-29 | 210 | PUNJAB | STATE | PSEB | THERMAL | COAL | OIL | [5 empty] | 1432.6 |  |  |  |  | 1601.04
364 | ROPAR | 5 | 1992-03-29 | 210 | PUNJAB | STATE | PSEB | THERMAL | COAL | OIL | [5 empty] | 1607.43 |  |  |  |  | 1320.65
364 | ROPAR | 6 | 1993-03-30 | 210 | PUNJAB | STATE | PSEB | THERMAL | COAL | OIL | [5 empty] | 1498.32 |  |  |  |  | 1530.16
365 | ROSA TPP PH - 1 | 0 |  | 1200 | UTTAR PRADESH | PVT | ROSA POWER COMPANY | THERMAL | COAL | OIL | 2525.4 | 2642941.2808 | 1.0465 | 1 |  | 3839.87 | 3908471.1591 | 1.0179 | 1 |  | 7249 | 7204013.4896 | 0.99379 | 1 |  | 6899 | 7154750.8654 | 1.0371 | 1 |  | 7847.42 | 8074346.0139 | 1.0289 | 1 |  | 218.93 | 290373.4092 | 1.3263 | 1
365 | ROSA TPP PH - 1 | 1 | 2010-02-10 | 300 | UTTAR PRADESH | PVT | ROSA POWER COMPANY | THERMAL | COAL | OIL | 1433.5474 | 1500269.9339 | 1.0465 |  | 1 | 1958.5136 | 1993503.4251 | 1.0179 |  | 1 | 1660.7 | 1658405.6773 | 0.99862 |  | 1 | 1724.75 | 1788687.7163 | 1.0371 |  |  | 1961.855 | 2018586.5035 | 1.0289 |  |  | 218.93 | 290373.4092 | 1.3263 |  | 1
365 | ROSA TPP PH - 1 | 2 | 2010-06-26 | 300 | UTTAR PRADESH | PVT | ROSA POWER COMPANY | THERMAL | COAL | OIL | 1091.8526 | 1142671.3469 | 1.0465 |  | 1 | 1881.3564 | 1914967.7341 | 1.0179 |  | 1 | 1677.95 | 1676068.0542 | 0.99888 |  | 1 | 1724.75 | 1788687.7163 | 1.0371 |  |  | 1961.855 | 2018586.5035 | 1.0289 |  |  | 1150.497 | 469112.4517 | 0.40775 | 1
365 | ROSA TPP | 3 | 2011-12-28 | 300 | UTTAR PRADESH | PVT | ROSA POWER COMPANY | THERMAL | COAL | OIL | [5 empty] | 0 | 0 | 1.0179 |  | 1 | 2045.7 | 2024781.8959 | 0.98977 |  | 1 | 1724.75 | 1788687.7163 | 1.0371 |  | 1 | 1961.855 | 2018586.5035 | 1.0289 |  | 1
365 | ROSA TPP | 4 | 2012-03-28 | 300 | UTTAR PRADESH | PVT | ROSA POWER COMPANY | THERMAL | COAL | OIL | [5 empty] | 0 | 0 | 1.0179 |  | 1 | 1864.46 | 1845397.8151 | 0.98978 |  | 1 | 1724.75 | 1788687.7163 | 1.0371 |  | 1 | 1961.855 | 2018586.5035 | 1.0289 |  | 1
366 | S.SAROVAR CHPH | 0 |  | 250 | GUJARAT | STATE | SSVNL | HYDRO |  |  | 325.962 | 0 | 0 |  |  | 499.7586 | 0 | 0 |  |  | 648.7101 | 0 | 0 |  |  | 657.2174 | 0 | 0 |  |  | 608.6116 | 0 | 0
366 | S.SAROVAR CHPH | 1 | 2004-10-04 | 50 | GUJARAT | STATE | SSVNL | HYDRO |  |  |  | 0 | 0
366 | S.SAROVAR CHPH | 2 | 2004-09-04 | 50 | GUJARAT | STATE | SSVNL | HYDRO |  |  |  | 0 | 0
366 | S.SAROVAR CHPH | 3 | 2004-09-01 | 50 | GUJARAT | STATE | SSVNL | HYDRO |  |  |  | 0 | 0
366 | S.SAROVAR CHPH | 4 | 2004-09-01 | 50 | GUJARAT | STATE | SSVNL | HYDRO |  |  |  | 0 | 0
366 | S.SAROVAR CHPH | 5 | 2004-12-15 | 50 | GUJARAT | STATE | SSVNL | HYDRO |  |  |  | 0 | 0
367 | S.SAROVAR RBPH | 0 |  | 1200 | GUJARAT | STATE | SSVNL | HYDRO |  |  | 3244.8741 | 0 | 0 |  |  | 3714.9718 | 0 | 0 |  |  | 3031.0884 | 0 | 0 |  |  | 5195.6811 | 0 | 0 |  |  | 2286.2613 | 0 | 0
367 | S.SAROVAR RBPH | 1 | 2005-02-01 | 200 | GUJARAT | STATE | SSVNL | HYDRO |  |  |  | 0 | 0
367 | S.SAROVAR RBPH | 2 | 2005-04-30 | 200 | GUJARAT | STATE | SSVNL | HYDRO |  |  |  | 0 | 0 | [22 empty] | 6532.615 | 6365892.9805 | 0.97448 | 1
367 | S.SAROVAR RBPH | 3 | 2005-08-30 | 200 | GUJARAT | STATE | SSVNL | HYDRO |  |  |  | 0 | 0
367 | S.SAROVAR RBPH | 4 | 2005-10-13 | 200 | GUJARAT | STATE | SSVNL | HYDRO |  |  |  | 0 | 0
367 | S.SAROVAR RBPH | 5 | 2006-03-07 | 200 | GUJARAT | STATE | SSVNL | HYDRO |  |  |  | 0 | 0
367 | S.SAROVAR RBPH | 6 | 2006-06-20 | 200 | KERALA | STATE | KSEB | HYDRO | [23 empty] | 0 | 0
368 | SABARIGIRI | 0 |  | 300 | KERALA | STATE | KSEB | HYDRO |  |  | 1366.0654 | 0 | 0 |  |  | 1425.3773 | 0 | 0 |  |  | 860.4063 | 0 | 0 |  |  | 1627.034 | 0 | 0 |  |  | 1218.6064 | 0 | 0
368 | SABARIGIRI | 1 | 1966-04-18 | 50 | KERALA | STATE | KSEB | HYDRO | [27 empty] | 0 | 0 | 0 | 1
368 | SABARIGIRI | 2 | 1966-06-14 | 50 | KERALA | STATE | KSEB | HYDRO
368 | SABARIGIRI | 3 | 1966-12-29 | 50 | KERALA | STATE | KSEB | HYDRO | [27 empty] | 596.4627 | 0 | 0
368 | SABARIGIRI | 4 | 1967-06-22 | 50 | KERALA | STATE | KSEB | HYDRO
368 | SABARIGIRI | 5 | 1967-09-09 | 50 | KERALA | STATE | KSEB | HYDRO
368 | SABARIGIRI | 6 | 1967-11-26 | 50 | KERALA | STATE | KSEB | HYDRO
369 | SAGARDIGHI TPP | 0 |  | 600 | WEST BENGAL | STATE | WBPDC | THERMAL | COAL | OIL | 3359.01 | 3729789.6766 | 1.1104 | 1 |  | 3599.067 | 4089376.7786 | 1.1362 | 1 |  | 3444.59 | 3707260.8632 | 1.0763 | 1 |  | 2951.9 | 4244959.0671 | 1.438 | 1 |  | 3628.781 | 4160309.712 | 1.1465 | 1
369 | SAGARDIGHI TPP | 1 | 2007-12-21 | 300 | WEST BENGAL | STATE | WBPDC | THERMAL | COAL | OIL | 1679.505 | 1864894.8383 | 1.1104 |  | 1 | 1870.5651 | 2125396.8109 | 1.1362 |  | 1
369 | SAGARDIGHI TPP | 2 | 2008-07-20 | 300 | WEST BENGAL | STATE | WBPDC | THERMAL | COAL | OIL | 1679.505 | 1864894.8383 | 1.1104 |  | 1 | 1728.501 | 1963978.9649 | 1.1362 |  | 1 | [15 empty] | 19628 | 18816630 | 0.95866 | 1
370 | SALAL I & II | 0 |  | 690 | JAMMU & KASHMIR | CENTER | NHPC | HYDRO |  |  | 3213.5217 | 0 | 0 |  |  | 3193.2038 | 0 | 0 |  |  | 3260.227 | 0 | 0 |  |  | 3218.4967 | 0 | 0 |  |  | 3474.1221 | 0 | 0
370 | SALAL-I | 1 | 1987-11-09 | 115 | JAMMU & KASHMIR | CENTER | NHPC | HYDRO
370 | SALAL-I | 2 | 1987-11-14 | 115 | JAMMU & KASHMIR | CENTER | NHPC | HYDRO
370 | SALAL-I | 3 | 1987-11-20 | 115 | JAMMU & KASHMIR | CENTER | NHPC | HYDRO
370 | SALAL-II | 4 | 1993-06-25 | 115 | JAMMU & KASHMIR | CENTER | NHPC | HYDRO | [27 empty] | 3271.3333 | 3136105 | 0.95866
370 | SALAL-II | 5 | 1994-03-26 | 115 | JAMMU & KASHMIR | CENTER | NHPC | HYDRO | [27 empty] | 3271.3333 | 3136105 | 0.95866 |  | 1
370 | SALAL-II | 6 | 1995-02-23 | 115 | JAMMU & KASHMIR | CENTER | NHPC | HYDRO | [27 empty] | 373.0454 | 0 | 0
371 | SALAYA TPP | 0 |  | 1200 | GUJARAT | PVT | ESSAR power Gujarat Ltd | THERMAL | COAL | OIL | [5 empty] | 90.252 | 87544.44 | 0.97 | 1 |  | 3800 | 3863593.2938 | 1.0167 | 1 |  | 5031 | 5015349.8098 | 0.99689 | 1 |  | 6224 | 5929897.8792 | 0.95275 | 1
371 | SALAYA TPP | 1 | 2012-02-22 | 600 | GUJARAT | PVT | ESSAR ENERGY LTD | THERMAL | COAL | OIL | [5 empty] | 90.252 | 87544.44 | 0.97 |  | 1 | 2380 | 2411696.2476 | 1.0133 |  | 1 | 2337 | 2295738.0249 | 0.98234 |  | 1 | 3127 | 2960637.0063 | 0.9468 |  | 1
371 | SALAYA TPP | 2 | 2012-06-13 | 600 | GUJARAT | PVT | ESSAR ENERGY LTD | THERMAL | COAL | OIL | [10 empty] | 1420 | 1451896.528 | 1.0225 |  | 1 | 2694 | 2719611.7849 | 1.0095 |  | 1 | 3097 | 2969260.8729 | 0.95875 |  | 1
372 | SALORA | 0 |  | 135 | CHATTISGARH | PVT | Vandana Vidyut Ltd | THERMAL | COAL | OIL | [20 empty] | 124.7792 | 131018.16 | 1.05 | 1
372 | SALORA | 1 | 2014-04-10 | 135 | CHATTISGARH | PVT | Vandana Vidyut Ltd | THERMAL | COAL | OIL | [20 empty] | 124.7792 | 131018.16 | 1.05 |  | 1
373 | SAMALPATTI DG | 0 |  | 105.7 | TAMIL NADU | PVT | SAMALPATI | THERMAL | OIL | n/a | 377.549 | 241730.0708 | 0.64026 | 1 |  | 292.406 | 177694.6148 | 0.6077 | 1 |  | 328.967 | 200704.136 | 0.6101 | 1 |  | 299.1529 | 182682.1804 | 0.61066 | 1 |  | 223.6504 | 136991.5906 | 0.61253 | 1
373 | SAMALPATTI DG | 1 | 2001-03-01 | 105.7 | TAMIL NADU | PVT | SAMALPATI | THERMAL | OIL | n/a | [15 empty] | 299.1529 | [9 empty] | 0 | 0 | 0 | 1
374 | SAMAYANALLUR DG | 0 |  | 106 | TAMIL NADU | PVT | MADURAI P | THERMAL | DISL | OIL | 353.0207 | 182316.8316 | 0.51645 | 1 |  | 281.84 | 181655.9646 | 0.64454 | 1 |  | 356.376 | 230432.0103 | 0.6466 | 1 |  | 346.69 | 211559.9964 | 0.61023 | 1 |  | 243.634 | 150290.7283 | 0.61687 | 1
374 | SAMAYANALLUR DG | 1 | 2001-09-22 | 106 | TAMIL NADU | PVT | MADURAI P | THERMAL | DISL | OIL |  |  | 0.51645 | [12 empty] | 346.69
375 | SANJAY BHABA | 0 |  | 120 | HIMACHAL | STATE | HPSEB | HYDRO |  |  | 643.9839 | 0 | 0 |  |  | 583.7466 | 0 | 0 |  |  | 362.7073 | 0 | 0 |  |  | 533.7976 | 0 | 0 |  |  | 542.3646 | 0 | 0
375 | SANJAY BHABA | 1 | 1989-05-15 | 40 | HIMACHAL | STATE | HPSEB | HYDRO | [27 empty] | - | 0 | 0
375 | SANJAY BHABA | 2 | 1989-06-14 | 40 | HIMACHAL | STATE | HPSEB | HYDRO | [27 empty] | -
375 | SANJAY BHABA | 3 | 1989-07-22 | 40 | HIMACHAL | STATE | HPSEB | HYDRO | [27 empty] | -
376 | SANJAY GANDHI | 0 |  | 1340 | MADHYA PRADESH | STATE | MPGPCL | THERMAL | COAL | OIL | 7089.614 | 8273496.7905 | 1.167 | 1 |  | 7607.498 | 8709610.8792 | 1.1449 | 1 |  | 7932.088 | 9442727.0358 | 1.1904 | 1 |  | 7307.679 | 8534365.9314 | 1.1679 | 1 |  | 6229.793 | 7137161.6402 | 1.1456 | 1 |  | -
376 | SANJAY GANDHI | 1 | 1993-03-26 | 210 | MADHYA PRADESH | STATE | MPGPCL | THERMAL | COAL | OIL | [25 empty] | 466.77 | 387107.6839 | 0.82933 | 1
376 | SANJAY GANDHI | 2 | 1994-03-27 | 210 | MADHYA PRADESH | STATE | MPGPCL | THERMAL | COAL | OIL
376 | SANJAY GANDHI | 3 | 1999-02-28 | 210 | MADHYA PRADESH | STATE | MPGPCL | THERMAL | COAL | OIL
376 | SANJAY GANDHI | 4 | 1999-11-23 | 210 | MADHYA PRADESH | STATE | MPGPCL | THERMAL | COAL | OIL
376 | SANJAY GANDHI | 5 | 2008-08-27 | 500 | MADHYA PRADESH | STATE | MPGPCL | THERMAL | COAL | OIL | 3473.858 | 3647327.7682 | 1.0499 |  | 1 | 3446.9755 | 3446975.5 | 1 |  | 1 | 3319.295 |  |  |  |  | 3460.515
377 | SANTALDIH | 0 |  | 980 | WEST BENGAL | STATE | WBPDC | THERMAL | COAL | OIL | 1386.72 | 1638618.0824 | 1.1817 | 1 |  | 2336.94 | 3119930.2362 | 1.335 | 1 |  | 2164.56 | 2670821.0445 | 1.2339 | 1 |  | 2463.44 | 2601523.6792 | 1.0561 | 1 |  | 3125.74 | 3389946.6517 | 1.0845 | 1
377 | SANTALDIH | 1 | 1974-01-01 | 120 | WEST BENGAL | STATE | WBPDC | THERMAL | COAL | OIL
377 | SANTALDIH | 2 | 1975-07-16 | 120 | WEST BENGAL | STATE | WBPDC | THERMAL | COAL | OIL | [25 empty] | 162.94 | 135131.4909 | 0.82933
377 | SANTALDIH | 3 | 1978-12-06 | 120 | WEST BENGAL | STATE | WBPDC | THERMAL | COAL | OIL | [25 empty] | 146.06 | 121132.3528 | 0.82933
377 | SANTALDIH | 4 | 1981-03-30 | 120 | WEST BENGAL | STATE | WBPDC | THERMAL | COAL | OIL | [25 empty] | 157.77 | 130843.8402 | 0.82933 |  | 1
377 | SANTALDIH | 5 | 2007-11-07 | 250 | WEST BENGAL | STATE | WBPDC | THERMAL | COAL | OIL | 1386.72 | 1638618.0824 | 1.1817 |  | 1 | 1665.2164 | 2223146.0502 | 1.335 |  | 1 | [10 empty] | 1522.049 | 1654592.8476 | 1.0871 |  |  | 3600.7 | 4479562.8769 | 1.2441 | 1
377 | SANTALDIH | 6 | 2011-06-29 | 250 | WEST BENGAL | STATE | WBPDC | THERMAL | COAL | OIL | [5 empty] | 671.7236 | 896784.186 | 1.335 |  | 1 | 767.2267 | 932852.2137 | 1.2159 |  | 1 | 1624.8974 | 1729180.3559 | 1.0642 |  | 1 | 1603.691 | 1735353.8041 | 1.0821
378 | SARKARPATHY | 0 |  | 30 | TAMIL NADU | STATE | TNEB | HYDRO |  |  | 133.6584 | 0 | 0 |  |  | 108.9625 | 0 | 0 |  |  | 83.2616 | 0 | 0 |  |  | 137.3 | 0 | 0 |  |  | 133.5688 | 0 | 0
378 | SARKARPATHY | 1 | 1966-08-14 | 30 | TAMIL NADU | STATE | TNEB | HYDRO
379 | SASAN UMPP | 0 |  | 3960 | MADHYA PRADESH | PVT | RELIANCE POWER | THERMAL | COAL | OIL | [15 empty] | 2747.9183 | 2390688.8775 | 0.87 | 1 |  | 15069 | 13034915.4262 | 0.86502 | 1
379 | SASAN UMPP | 1 | 2013-12-18 | 660 | MADHYA PRADESH | PVT | RELIANCE POWER | THERMAL | COAL | OIL | [15 empty] | 683.6608 | 594784.914 | 0.87 |  | CDM#3690 | 3497 | 3024958.4741 | 0.86502 |  | CDM#3690
379 | SASAN UMPP | 2 | 2013-05-30 | 660 | MADHYA PRADESH | PVT | RELIANCE POWER | THERMAL | COAL | OIL | [15 empty] | 2024.4325 | 1761256.2986 | 0.87 |  | CDM#3690 | 3414 | 2953162.2049 | 0.86502 |  | CDM#3690
379 | SASAN UMPP | 3 | 2014-03-25 | 660 | MADHYA PRADESH | PVT | RELIANCE POWER | THERMAL | COAL | OIL | [15 empty] | 39.8249 | 34647.6649 | 0.87 |  | CDM#3690 | 3507 | 3033608.627 | 0.86502 |  | CDM#3690 | 6434 | 6636089.0794 | 1.0314 | 1
379 | SASAN UMPP | 4 | 2014-05-21 | 660 | MADHYA PRADESH | PVT | RELIANCE POWER | THERMAL | COAL | OIL | [20 empty] | 3719 | 3216991.8687 | 0.86502 |  | CDM#3690 | 1901.0374 | 2016248.5415 | 1.0606
379 | SASAN UMPP | 5 | 2014-08-24 | 660 | MADHYA PRADESH | PVT | RELIANCE POWER | THERMAL | COAL | OIL | [20 empty] | 863 | 746508.1965 | 0.86502 |  | CDM#3690 | 1455.3963 | 1476739.3411 | 1.0147
379 | SASAN UMPP | 6 | 2015-03-19 | 660 | MADHYA PRADESH | PVT | RELIANCE POWER | THERMAL | COAL | OIL | [20 empty] | 69 | 59686.0551 | 0.86502 |  | CDM#3690 | 1397.0711 | 1428184.4382 | 1.0223
380 | SATPURA | 0 |  | 1330 | MADHYA PRADESH | STATE | MPGPCL | THERMAL | COAL | OIL | 5400.68 | 8148951.4544 | 1.5089 | 1 |  | 4781.61 | 7393329.9551 | 1.5462 | 1 |  | 4775.51 | 7895394.3902 | 1.6533 | 1 |  | 4191.364 | 6516787.8638 | 1.5548 | 1 |  | 5532.937 | 7157131.6159 | 1.2936 | 1 |  | 1680.4952 | 1714916.7586 | 1.0205
380 | SATPURA | 1 | 1967-10-06 | 0 | MADHYA PRADESH | STATE | MPGPCL | THERMAL | COAL | OIL | [10 empty] | 246.75 | [9 empty] | 0 |  |  |  |  | 701.0272 | 0 | 0
380 | SATPURA | 2 | 1968-03-04 | 0 | MADHYA PRADESH | STATE | MPGPCL | THERMAL | COAL | OIL | [10 empty] | 224.93 | [9 empty] | 0
380 | SATPURA | 3 | 1968-06-18 | 0 | MADHYA PRADESH | STATE | MPGPCL | THERMAL | COAL | OIL | [10 empty] | 111.23 | [9 empty] | 0
380 | SATPURA | 4 | 1968-07-11 | 0 | MADHYA PRADESH | STATE | MPGPCL | THERMAL | COAL | OIL | [10 empty] | 221.67 | [9 empty] | 0
380 | SATPURA | 5 | 1970-03-31 | 0 | MADHYA PRADESH | STATE | MPGPCL | THERMAL | COAL | OIL | [10 empty] | 176.23 | [9 empty] | 0
380 | SATPURA | 6 | 1979-03-30 | 200 | MADHYA PRADESH | STATE | MPGPCL | THERMAL | COAL | OIL | [10 empty] | 1007.55 | [9 empty] | 747.16 | 967140.6643 | 1.2944
380 | SATPURA | 7 | 1980-09-20 | 210 | MADHYA PRADESH | STATE | MPGPCL | THERMAL | COAL | OIL | [10 empty] | 843.16 | [9 empty] | 843.03 | 1129960.5481 | 1.3404 |  |  | 1458.5506 | 0 | 0
380 | SATPURA | 8 | 1983-01-25 | 210 | MADHYA PRADESH | STATE | MPGPCL | THERMAL | COAL | OIL | [10 empty] | 1038.54 | [9 empty] | 1241.821 | 1616836.2605 | 1.302
380 | SATPURA | 9 | 1984-02-27 | 210 | MADHYA PRADESH | STATE | MPGPCL | THERMAL | COAL | OIL | [10 empty] | 905.46 | [9 empty] | 812.309 | 1058504.5047 | 1.3031
380 | SATPURA | 10 | 2013-03-22 | 250 | MADHYA PRADESH | STATE | MPGPCL | THERMAL | COAL | OIL | [10 empty] | 0 | 0 | 0 |  | 1 | 362.762 | 463899.0058 | 1.2788 |  | 1 | 856.705 | 1079030.3687 | 1.2595 |  | 1
380 | SATPURA | 11 | 2013-12-25 | 250 | MADHYA PRADESH | STATE | MPGPCL | THERMAL | COAL | OIL | [15 empty] | 59.524 | 91851.451 | 1.5431 |  | 1 | 1031.912 | 1305659.2691 | 1.2653 |  | 1
381 | SENGULAM | 0 |  | 48 | KERALA | STATE | KSEB | HYDRO |  |  | 169.7669 | 0 | 0 |  |  | 161.2895 | 0 | 0 |  |  | 107.1714 | 0 | 0 |  |  | 141.1507 | 0 | 0 |  |  | 150.6131 | 0 | 0
381 | SENGULAM | 1 | 1954-05-30 | 12 | KERALA | STATE | KSEB | HYDRO | [28 empty] | 0 | 0
381 | SENGULAM | 2 | 1954-07-26 | 12 | KERALA | STATE | KSEB | HYDRO | [27 empty] | 1165.3142 | 0 | 0
381 | SENGULAM | 3 | 2001-12-05 | 12 | KERALA | STATE | KSEB | HYDRO
381 | SENGULAM | 4 | 2001-11-30 | 12 | KERALA | STATE | KSEB | HYDRO
382 | SERVALAR | 0 |  | 20 | TAMIL NADU | STATE | TNEB | HYDRO |  |  | 38.7353 | 0 | 0 |  |  | - | 0 | 0 |  |  | - | 0 | 0 |  |  | - | 0 | 0 |  |  | - | 0 | 0
382 | SERVALAR | 1 | 1986-03-23 | 20 | TAMIL NADU | STATE | TNEB | HYDRO | [7 empty] | - |  |  |  |  | - |  |  |  |  | - |  |  |  |  | -
383 | SEWA-II | 0 |  | 120 | JAMMU & KASHMIR | CENTER | NHPC | HYDRO |  |  | 361.4437 | 0 | 0 |  |  | 559.0109 | 0 | 0 |  |  | 481.8486 | 0 | 0 |  |  | 499.0124 | 0 | 0 |  |  | 594.0747 | 0 | 0
383 | SEWA-II | 1 | 2010-06-22 | 40 | JAMMU & KASHMIR | CENTER | NHPC | HYDRO |  |  | 126.4605 | 0 | 0 |  | 1 | 186.337 | 0 | 0 |  | 1 | 160.6162 | 0 | 0 |  | 1 | 166.3375 | 0 | 0
383 | SEWA-II | 2 | 2010-07-23 | 40 | JAMMU & KASHMIR | CENTER | NHPC | HYDRO |  |  | 112.5588 | 0 | 0 |  | 1 | 186.337 | 0 | 0 |  | 1 | 160.6162 | 0 | 0 |  | 1 | 166.3375 | 0 | 0 | [7 empty] | 2350.934 | 2710527.7872 | 1.153 | 1
383 | SEWA-II | 3 | 2010-07-01 | 40 | JAMMU & KASHMIR | CENTER | NHPC | HYDRO |  |  | 122.4245 | 0 | 0 |  | 1 | 186.337 | 0 | 0 |  | 1 | 160.6162 | 0 | 0 |  | 1 | 166.3375 | 0 | 0
384 | SEWA-III | 0 |  | 9 | JAMMU & KASHMIR | STATE | JKEB | HYDRO |  |  | 5.2735 | 0 | 0 |  |  | - | 0 | 0 |  |  | - | 0 | 0 |  |  | - | 0 | 0 |  |  | - | 0 | 0
384 | SEWA-III | 1 | 2002-03-19 | 3 | JAMMU & KASHMIR | STATE | JKEB | HYDRO | [7 empty] | - |  |  |  |  | - |  |  |  |  | - |  |  |  |  | - |  |  |  |  | 0 | 0 | 0 |  | 1
384 | SEWA-III | 2 | 2002-03-19 | 3 | JAMMU & KASHMIR | STATE | JKEB | HYDRO | [7 empty] | - |  |  |  |  | - |  |  |  |  | - |  |  |  |  | - |  |  |  |  | 3573.4032 | 0 | 0
384 | SEWA-III | 3 | 2002-03-19 | 3 | JAMMU & KASHMIR | STATE | JKEB | HYDRO | [7 empty] | - |  |  |  |  | - |  |  |  |  | - |  |  |  |  | -
385 | SHAHPUR | 0 |  | 6.6 | KARNATAKA | PVT | BHORUKA | HYDRO |  |  | 22.1686 | 0 | 0 |  |  | - | 0 | 0 |  |  | - | 0 | 0 |  |  | - | 0 | 0 |  |  | - | 0 | 0
385 | SHAHPUR | 1 | 1997-01-10 | 1.3 | KARNATAKA | PVT | BHORUKA | HYDRO | [7 empty] | - |  |  |  |  | - |  |  |  |  | - |  |  |  |  | -
385 | SHAHPUR | 2 | 1997-11-12 | 1.3 | KARNATAKA | PVT | BHORUKA | HYDRO | [7 empty] | - |  |  |  |  | - |  |  |  |  | - |  |  |  |  | -
385 | SHAHPUR | 3 | 1997-03-18 | 1.3 | KARNATAKA | PVT | BHORUKA | HYDRO | [7 empty] | - |  |  |  |  | - |  |  |  |  | - |  |  |  |  | -
385 | SHAHPUR | 4 | 1997-11-21 | 1.3 | KARNATAKA | PVT | BHORUKA | HYDRO | [7 empty] | - |  |  |  |  | - |  |  |  |  | - |  |  |  |  | -
385 | SHAHPUR | 5 | 1997-11-20 | 1.4 | KARNATAKA | PVT | BHORUKA | HYDRO | [7 empty] | - |  |  |  |  | - |  |  |  |  | - |  |  |  |  | - |  |  |  |  | 4912 | 4422240.0238 | 0.90029 | 1
386 | SHANAN | 0 |  | 110 | PUNJAB | STATE | PSEB | HYDRO |  |  | 594.9901 | 0 | 0 |  |  | 514.3951 | 0 | 0 |  |  | 434.1782 | 0 | 0 |  |  | 354.1105 | 0 | 0 |  |  | 505.2809 | 0 | 0 |  |  | 3027 | 2694884.3297 | 0.89028
386 | SHANAN | 1 | 1932-03-10 | 15 | PUNJAB | STATE | PSEB | HYDRO | [27 empty] | 1885 | 1727355.4915 | 0.91637
386 | SHANAN | 2 | 1932-03-10 | 15 | PUNJAB | STATE | PSEB | HYDRO | [27 empty] | 0 | 0 | 0 | 1
386 | SHANAN | 3 | 1932-03-10 | 15 | PUNJAB | STATE | PSEB | HYDRO | [27 empty] | 0 | 0 | 0 |  | 1
386 | SHANAN | 4 | 1932-03-10 | 15 | PUNJAB | STATE | PSEB | HYDRO | [27 empty] | 37.5606 | 24417.0529 | 0.65007 | 1
386 | SHANAN | 5 | 1982-03-31 | 50 | PUNJAB | STATE | PSEB | HYDRO | [27 empty] | 37.5606 | 24417.0529 | 0.65007
387 | SHARAVATHY | 0 |  | 1035 | KARNATAKA | STATE | KPCL | HYDRO |  |  | 4525.3396 | 0 | 0 |  |  | 5711.3199 | 0 | 0 |  |  | 4690.1315 | 0 | 0 |  |  | 5565.5027 | 0 | 0 |  |  | 5229.1827 | 0 | 0 |  |  | 39.954 | 26526.6901 | 0.66393 | 1
387 | SHARAVATHY | 1 | 1967-10-16 | 103.5 | KARNATAKA | STATE | KPCL | HYDRO | [27 empty] | 39.954 | 26526.6901 | 0.66393
387 | SHARAVATHY | 2 | 1967-10-09 | 103.5 | KARNATAKA | STATE | KPCL | HYDRO | [27 empty] | 0 | 0 | 0
387 | SHARAVATHY | 3 | 1968-04-16 | 103.5 | KARNATAKA | STATE | KPCL | HYDRO
387 | SHARAVATHY | 4 | 1968-06-08 | 103.5 | KARNATAKA | STATE | KPCL | HYDRO
387 | SHARAVATHY | 5 | 1968-05-04 | 103.5 | KARNATAKA | STATE | KPCL | HYDRO
387 | SHARAVATHY | 6 | 1971-04-16 | 103.5 | KARNATAKA | STATE | KPCL | HYDRO | [27 empty] | 6483.941 | 7113965.776 | 1.0972 | 1
387 | SHARAVATHY | 7 | 1976-08-27 | 103.5 | KARNATAKA | STATE | KPCL | HYDRO
387 | SHARAVATHY | 8 | 1977-04-09 | 103.5 | KARNATAKA | STATE | KPCL | HYDRO
387 | SHARAVATHY | 9 | 1964-11-14 | 103.5 | KARNATAKA | STATE | KPCL | HYDRO
387 | SHARAVATHY | 10 | 1965-04-22 | 103.5 | KARNATAKA | STATE | KPCL | HYDRO
388 | SHARAVATHY TAIL RACE (Gerusupa) | 0 |  | 240 | KARNATAKA | STATE | KPCL | HYDRO |  |  | 461.8293 | 0 | 0 |  |  | 579.6771 | 0 | 0 |  |  | 458.9338 | 0 | 0 |  |  | 616.0841 | 0 | 0 |  |  | 554.1155 | 0 | 0
388 | SHARAVATHY TAIL RACE | 1 | 2001-02-20 | 60 | KARNATAKA | STATE | KPCL | HYDRO | [27 empty] | 3378.12 | 3575501.1285 | 1.0584 | 1
388 | SHARAVATHY TAIL RACE | 2 | 2001-05-15 | 60 | KARNATAKA | STATE | KPCL | HYDRO
388 | SHARAVATHY TAIL RACE | 3 | 2001-11-01 | 60 | KARNATAKA | STATE | KPCL | HYDRO
388 | SHARAVATHY TAIL RACE | 4 | 2002-03-30 | 60 | KARNATAKA | STATE | KPCL | HYDRO
389 | SHIMSAPURA | 0 |  | 17.2 | KARNATAKA | STATE | VVNL | HYDRO |  |  | 58.1279 | 0 | 0 |  |  | - | 0 | 0 |  |  | - | 0 | 0 |  |  | - | 0 | 0 |  |  | - | 0 | 0
389 | SHIMSAPURA | 1 | 1938-06-30 | 8.6 | KARNATAKA | STATE | KEB | HYDRO | [7 empty] | - |  |  |  |  | - |  |  |  |  | - |  |  |  |  | -
389 | SHIMSAPURA | 2 | 1940-04-18 | 8.6 | KARNATAKA | STATE | KEB | HYDRO | [7 empty] | - |  |  |  |  | - |  |  |  |  | - |  |  |  |  | -
390 | SHIVAPURA | 0 |  | 18 | KARNATAKA | PVT | BHORUKA | HYDRO |  |  | 86.6705 | 0 | 0 |  |  | - | 0 | 0 |  |  | - | 0 | 0 |  |  | - | 0 | 0 |  |  | - | 0 | 0 |  |  | 78.8836 | 0 | 0
390 | SHIVAPURA | 1 | 1992-11-25 | 9 | KARNATAKA | PVT | BHORUKA | HYDRO | [7 empty] | - |  |  |  |  | - |  |  |  |  | - |  |  |  |  | -
390 | SHIVAPURA | 2 | 1992-12-25 | 9 | KARNATAKA | PVT | BHORUKA | HYDRO | [7 empty] | - |  |  |  |  | - |  |  |  |  | - |  |  |  |  | - |  |  |  |  | 29342 | 25157102.909 | 0.85738 | 1
391 | SHOLAYAR | 0 |  | 54 | KERALA | STATE | KSEB | HYDRO |  |  | 242.0337 | 0 | 0 |  |  | 219.2084 | 0 | 0 |  |  | 209.149 | 0 | 0 |  |  | 232.1634 | 0 | 0 |  |  | 237.0588 | 0 | 0 |  |  | 4890.3333 | 4192850.4848 | 0.85738 |  | CDM#3690
391 | SHOLAYAR | 1 | 1956-05-09 | 18 | KERALA | STATE | KSEB | HYDRO | [27 empty] | 4890.3333 | 4192850.4848 | 0.85738 |  | CDM#3690
391 | SHOLAYAR | 2 | 1968-01-26 | 18 | KERALA | STATE | KSEB | HYDRO | [27 empty] | 4890.3333 | 4192850.4848 | 0.85738 |  | CDM#3690
391 | SHOLAYAR | 3 | 1968-05-14 | 18 | KERALA | STATE | KSEB | HYDRO | [27 empty] | 4890.3333 | 4192850.4848 | 0.85738 |  | CDM#3690
392 | SHOLAYAR I&II | 0 |  | 95 | TAMIL NADU | STATE | TNEB | HYDRO |  |  | 410.9848 | 0 | 0 |  |  | 277.406 | 0 | 0 |  |  | 200.9601 | 0 | 0 |  |  | 265.7545 | 0 | 0 |  |  | 260.2721 | 0 | 0 |  |  | 4890.3333 | 4192850.4848 | 0.85738 |  | CDM#3690
392 | SHOLAYAR -I | 1 | 1971-04-22 | 35 | TAMIL NADU | STATE | TNEB | HYDRO | [27 empty] | 4890.3333 | 4192850.4848 | 0.85738 |  | CDM#3690
392 | SHOLAYAR -I | 2 | 1971-05-04 | 35 | TAMIL NADU | STATE | TNEB | HYDRO | [27 empty] | 4959.34 | 5913752.7189 | 1.1924 | 1
392 | SHOLAYAR-II | 3 | 1971-03-29 | 25 | TAMIL NADU | STATE | TNEB | HYDRO
393 | Shri Singaji MALWA TPP | 0 |  | 1200 | MADHYA PRADESH | STATE | MPPGCL | THERMAL | COAL | OIL | [15 empty] | 196.23 | 271888.3211 | 1.3856 | 1 |  | 1584.581 | 1971729.1986 | 1.2443 | 1
393 | Shri Singaji MALWA TPP | 1 | 2013-11-18 | 600 | MADHYA PRADESH | STATE | MPPGCL | THERMAL | COAL | OIL | [15 empty] | 196.23 | 271888.3211 | 1.3856 |  | 1 | 1372.53 | 1733962.6007 | 1.2633 |  | 1
393 | Shri Singaji MALWA TPP | 2 | 2014-12-28 | 600 | MADHYA PRADESH | STATE | MPPGCL | THERMAL | COAL | OIL | [20 empty] | 212.051 | 237766.5978 | 1.1213 |  | 1
394 | SIKKA REP. | 0 |  | 490 | GUJARAT | STATE | GSECL | THERMAL | COAL | OIL | 1032.176 | 1333763.1147 | 1.2922 | 1 |  | 851.4 | 1132983.2473 | 1.3307 | 1 |  | 683.178 | 888829.4418 | 1.301 | 1 |  | 525.139 | 677200.9051 | 1.2896 | 1 |  | 829.691 | 1052705.289 | 1.2688 | 1
394 | SIKKA REP. | 1 | 1988-03-26 | 120 | GUJARAT | STATE | GSECL | THERMAL | COAL | OIL | [5 empty] | 378.201 |  |  |  |  | 290.968
394 | SIKKA REP. | 2 | 1993-03-31 | 120 | GUJARAT | STATE | GSECL | THERMAL | COAL | OIL | [5 empty] | 473.199 |  |  |  |  | 392.21
394 | SIKKA EXTN | 3 | 2015-03-29 | 250 | GUJARAT | STATE | GSECL | THERMAL | COAL | OIL | [20 empty] | 0 | 0 | 0 |  | 1
395 | SIMHADRI | 0 |  | 2000 | ANDHRA PRADESH | CENTER | NTPC | THERMAL | COAL | OIL | 7959 | 7497225.2225 | 0.94198 | 1 |  | 9700 | 9235368 | 0.9521 | 1 |  | 11902 | 11367435 | 0.95509 | 1 |  | 13839 | 13135293 | 0.94915 | 1 |  | 14196 | 13365109 | 0.94147 | 1
395 | SIMHADRI | 1 | 2002-02-22 | 500 | ANDHRA PRADESH | CENTER | NTPC | THERMAL | COAL | OIL | [5 empty] | 3230.3832 | [14 empty] | 3549 | 3341277.25 | 0.94147 |  |  | 1335.48 | 1489846.8466 | 1.1156 |  | 1
395 | SIMHADRI | 2 | 2002-08-24 | 500 | ANDHRA PRADESH | CENTER | NTPC | THERMAL | COAL | OIL | 3979.5 | 3748612.6113 | 0.94198 |  |  | 3230.3832 | [14 empty] | 3549 | 3341277.25 | 0.94147 |  |  | 434.074 | 522191.8743 | 1.203 |  | 1
395 | SIMHADRI | 3 | 2011-03-31 | 500 | ANDHRA PRADESH | CENTER | NTPC | THERMAL | COAL | OIL | 0 | 0 | 0.94198 |  | 1 | 3230.3832 | 3075647.1898 | 0.9521 |  | 1 | 3123.4408 | 2983154.9886 | 0.95509 |  | 1 | 3276.2696 | 3109672.7051 | 0.94915 |  | 1 | 3549 | 3341277.25 | 0.94147 |  |  | 3.7026 | 3591.522 | 0.97 | 1
395 | SIMHADRI | 4 | 2012-03-30 | 500 | ANDHRA PRADESH | CENTER | NTPC | THERMAL | COAL | OIL | [5 empty] | 8.8504 | 8426.4307 | 0.9521 |  | 1 | 1561.6593 | 1491519.1445 | 0.95509 |  | 1 | 3439.1203 | 3264242.6068 | 0.94915 |  | 1 | 3549 | 3341277.25 | 0.94147 |  | 1 | 3.7026 | 3591.522 | 0.97 |  | 1
396 | SIMHAPURI TPP | 0 |  | 600 | ANDHRA PRADESH | PVT | SIMHAPURI ENERGY P LTD | THERMAL | COAL | OIL | [5 empty] | 0 | 0 | 0 | 1 |  | 1331.0594 | 1517421.2001 | 1.14 | 1 |  | 1971.007 | 2037395.9268 | 1.0337 | 1 |  | 2881.574 | 2993353.2735 | 1.0388 | 1 |  | 160.1851 | 0 | 0
396 | SIMHAPURI TPP | 1 | 2012-03-24 | 150 | ANDHRA PRADESH | PVT | SIMHAPURI ENERGY P LTD | THERMAL | COAL | OIL | [6 empty] | 0 | 0 |  | 1 | 772.253 | 876329.1129 | 1.1348 |  | 1 | 894.036 | 928831.2783 | 1.0389 |  | 1 | 928.354 | 966526.9313 | 1.0411 |  | 1
396 | SIMHAPURI TPP | 2 | 2012-07-02 | 150 | ANDHRA PRADESH | PVT | SIMHAPURI ENERGY P LTD | THERMAL | COAL | OIL | [10 empty] | 558.807 | 641092.0873 | 1.1473 |  | 1 | 982.573 | 1003652.8796 | 1.0215 |  | 1 | 1002.605 | 1030579.7738 | 1.0279 |  | 1
396 | SIMHAPURI TPP | 3 | 2014-02-21 | 150 | ANDHRA PRADESH | PVT | SIMHAPURI ENERGY P LTD | THERMAL | COAL | OIL | [15 empty] | 94.398 | 104911.7689 | 1.1114 |  | 1 | 947.507 | 992959.4505 | 1.048 |  | 1
396 | SIMHAPURI TPP | 4 | 2014-12-31 | 150 | ANDHRA PRADESH | PVT | SIMHAPURI ENERGY P LTD | THERMAL | COAL | OIL | [20 empty] | 3.108 | 3287.1178 | 1.0576 |  | 1
397 | SINGRAULI STPS | 0 |  | 2000 | UTTAR PRADESH | CENTER | NTPC | THERMAL | COAL | OIL | 15693 | 15346844.0696 | 0.97794 | 1 |  | 14467.8 | 14134580.887 | 0.97697 | 1 |  | 15036 | 14675760 | 0.97604 | 1 |  | 14881.88 | 14531698 | 0.97647 | 1 |  | 13431 | 13106590 | 0.97585 | 1 |  | - | 0 | 0
397 | SINGRAULI STPS | 1 | 1982-02-13 | 200 | UTTAR PRADESH | CENTER | NTPC | THERMAL | COAL | OIL | [5 empty] | 1549.82 | [19 empty] | -
397 | SINGRAULI STPS | 2 | 1982-11-25 | 200 | UTTAR PRADESH | CENTER | NTPC | THERMAL | COAL | OIL | [5 empty] | 1352.16 | [19 empty] | 594.0847 | 0 | 0
397 | SINGRAULI STPS | 3 | 1983-03-28 | 200 | UTTAR PRADESH | CENTER | NTPC | THERMAL | COAL | OIL | [5 empty] | 1456.46
397 | SINGRAULI STPS | 4 | 1983-11-02 | 200 | UTTAR PRADESH | CENTER | NTPC | THERMAL | COAL | OIL | [5 empty] | 1489.31
397 | SINGRAULI STPS | 5 | 1984-02-26 | 200 | UTTAR PRADESH | CENTER | NTPC | THERMAL | COAL | OIL | [5 empty] | 1281.85
397 | SINGRAULI STPS | 6 | 1986-12-23 | 500 | UTTAR PRADESH | CENTER | NTPC | THERMAL | COAL | OIL | [5 empty] | 3750.7 | [19 empty] | - | 0 | 0
397 | SINGRAULI STPS | 7 | 1987-11-24 | 500 | UTTAR PRADESH | CENTER | NTPC | THERMAL | COAL | OIL | [5 empty] | 3587.51 | [19 empty] | -
398 | SINGUR | 0 |  | 15 | ANDHRA PRADESH | STATE | APGENCO | HYDRO |  |  | 25.4919 | 0 | 0 |  |  | - | 0 | 0 |  |  | - | 0 | 0 |  |  | - | 0 | 0 |  |  | - | 0 | 0 |  |  | -
398 | SINGUR | 1 | 1999-12-06 | 7.5 | ANDHRA PRADESH | STATE | APGENCO | HYDRO | [7 empty] | - |  |  |  |  | - |  |  |  |  | - |  |  |  |  | - |  |  |  |  | -
398 | SINGUR | 2 | 2000-03-31 | 7.5 | ANDHRA PRADESH | STATE | APGENCO | HYDRO | [7 empty] | - |  |  |  |  | - |  |  |  |  | - |  |  |  |  | - |  |  |  |  | - | 0 | 0
399 | SIPAT STPS | 0 |  | 2980 | CHATTISGARH | CENTER | NTPC | THERMAL | COAL | OIL | 7982 | 7533414.3088 | 0.9438 | 1 |  | 10122 | 9536020 | 0.94211 | 1 |  | 16445 | 15596151 | 0.94838 | 1 |  | 18033 | 16987645 | 0.94203 | 1 |  | 20603 | 19044246 | 0.92434 | 1 |  | -
399 | SIPAT STPS | 1 | 2007-05-27 | 500 | CHATTISGARH | CENTER | NTPC | THERMAL | COAL | OIL | 3991 | 3766707.1544 | 0.9438 |  | 1 | 3015.9429 | 2947909.1429 | 0.97744 | [17 empty] | -
399 | SIPAT STPS | 2 | 2008-12-27 | 500 | CHATTISGARH | CENTER | NTPC | THERMAL | COAL | OIL | 3991 | 3766707.1544 | 0.9438 |  | 1 | 3015.9429 | 2947909.1429 | 0.97744 |  | 1 | [15 empty] | -
399 | SIPAT STPS | 3 | 2011-06-28 | 660 | CHATTISGARH | CENTER | NTPC | THERMAL | COAL | OIL | [5 empty] | 3021.2311 | 2688895.6663 | 0.89 |  | 1 | 2737.7951 | 2436637.6172 | 0.89 |  | 1 | 4029.6721 | 3586408.1785 | 0.89 |  | 1 | 4563.0805 | 4061141.6779 | 0.89 |  |  | -
399 | SIPAT STPS | 4 | 2011-12-24 | 660 | CHATTISGARH | CENTER | NTPC | THERMAL | COAL | OIL | [5 empty] | 1068.8832 | 951306.048 | 0.89 |  | 1 | 3240.213 | 2883789.5794 | 0.89 |  | 1 | 2969.5836 | 2642929.4137 | 0.89 |  | 1 | 4563.0805 | 4061141.6779 | 0.89 |  |  | -
399 | SIPAT STPS | 5 | 2012-06-02 | 660 | CHATTISGARH | CENTER | NTPC | THERMAL | COAL | OIL | [10 empty] | 3231.2388 | 2875802.4897 | 0.89 |  | 1 | 3326.0665 | 2960199.1607 | 0.89 |  | 1 | 4563.0805 | 4061141.6779 | 0.89 |  | 1 | 529.9072 | 0 | 0
400 | SIVASAMUNDRUM | 0 |  | 42 | KARNATAKA | STATE | VVNL | HYDRO |  |  | 311.7733 | 0 | 0 |  |  | 333.723 | 0 | 0 |  |  | 242.1532 | 0 | 0 |  |  | 217.9746 | 0 | 0 |  |  | 220.8204 | 0 | 0
400 | SIVASAMUNDRUM | 1 | 1922-12-12 | 3 | KARNATAKA | STATE | KEB | HYDRO
400 | SIVASAMUNDRUM | 2 | 1924-12-13 | 3 | KARNATAKA | STATE | KEB | HYDRO
400 | SIVASAMUNDRUM | 3 | 1924-03-20 | 3 | KARNATAKA | STATE | KEB | HYDRO
400 | SIVASAMUNDRUM | 4 | 1925-03-17 | 3 | KARNATAKA | STATE | KEB | HYDRO
400 | SIVASAMUNDRUM | 5 | 1923-09-03 | 3 | KARNATAKA | STATE | KEB | HYDRO | [27 empty] | 2651.1775 | 0 | 0
400 | SIVASAMUNDRUM | 6 | 1924-09-09 | 3 | KARNATAKA | STATE | KEB | HYDRO
400 | SIVASAMUNDRUM | 7 | 1928-05-31 | 6 | KARNATAKA | STATE | KEB | HYDRO
400 | SIVASAMUNDRUM | 8 | 1934-05-25 | 6 | KARNATAKA | STATE | KEB | HYDRO
400 | SIVASAMUNDRUM | 9 | 1928-07-13 | 6 | KARNATAKA | STATE | KEB | HYDRO
400 | SIVASAMUNDRUM | 10 | 1928-03-21 | 6 | KARNATAKA | STATE | KEB | HYDRO
401 | SONE EAST CANAL | 0 |  | 3.3 | BIHAR | STATE | BSEB | HYDRO |  |  | 0 | 0 | 0 |  |  | - | 0 | 0 |  |  | - | 0 | 0 |  |  | - | 0 | 0 |  |  | - | 0 | 0
401 | SONE EAST CANAL | 1 | 1996-06-26 | 1.65 | BIHAR | STATE | BSEB | HYDRO | [7 empty] | - |  |  |  |  | - |  |  |  |  | - |  |  |  |  | -
401 | SONE EAST CANAL | 2 | 1996-02-29 | 1.65 | BIHAR | STATE | BSEB | HYDRO | [7 empty] | - |  |  |  |  | - |  |  |  |  | - |  |  |  |  | -
402 | SONE WEST CANAL | 0 |  | 6.6 | BIHAR | STATE | BSEB | HYDRO |  |  | 0 | 0 | 0 |  |  | - | 0 | 0 |  |  | - | 0 | 0 |  |  | - | 0 | 0 |  |  | - | 0 | 0
402 | SONE WEST CANAL | 1 | 1993-03-01 | 1.65 | BIHAR | STATE | BSEB | HYDRO | [7 empty] | - |  |  |  |  | - |  |  |  |  | - |  |  |  |  | -
402 | SONE WEST CANAL | 2 | 1993-03-08 | 1.65 | BIHAR | STATE | BSEB | HYDRO | [7 empty] | - |  |  |  |  | - |  |  |  |  | - |  |  |  |  | - |  |  |  |  | 301.6741 | 0 | 0
402 | SONE WEST CANAL | 3 | 1993-08-28 | 1.65 | BIHAR | STATE | BSEB | HYDRO | [7 empty] | - |  |  |  |  | - |  |  |  |  | - |  |  |  |  | -
402 | SONE WEST CANAL | 4 | 1994-03-30 | 1.65 | BIHAR | STATE | BSEB | HYDRO | [7 empty] | - |  |  |  |  | - |  |  |  |  | - |  |  |  |  | -
403 | SOUTHERN REPL. | 0 |  | 135 | WEST BENGAL | PVT | CESC | THERMAL | COAL | OIL | 986.965 | 1237547.8622 | 1.2539 | 1 |  | 940.35 | 1136164.4855 | 1.2082 | 1 |  | 966.17 | 1132253.2507 | 1.1719 | 1 |  | 949.05 | 1139971.7545 | 1.2012 | 1 |  | 905.97 | 1093264.4307 | 1.2067 | 1
403 | SOUTHERN REPL. | 1 | 1990-08-12 | 67.5 | WEST BENGAL | PVT | CESC | THERMAL | COAL | OIL
403 | SOUTHERN REPL. | 2 | 1991-04-10 | 67.5 | WEST BENGAL | PVT | CESC | THERMAL | COAL | OIL | [25 empty] | - | 0 | 0
404 | SRISAILAM | 0 |  | 770 | ANDHRA PRADESH | STATE | APGENCO | HYDRO |  |  | 1823.7156 | 0 | 0 |  |  | 1213.0642 | 0 | 0 |  |  | 511.9275 | 0 | 0 |  |  | 1308.2758 | 0 | 0 |  |  | 1146.9663 | 0 | 0 |  |  | -
404 | SRISAILAM | 1 | 1982-08-30 | 110 | ANDHRA PRADESH | STATE | APGENCO | HYDRO | [27 empty] | -
404 | SRISAILAM | 2 | 1982-12-14 | 110 | ANDHRA PRADESH | STATE | APGENCO | HYDRO | [27 empty] | - | 0 | 0
404 | SRISAILAM | 3 | 1983-11-19 | 110 | ANDHRA PRADESH | STATE | APGENCO | HYDRO | [27 empty] | -
404 | SRISAILAM | 4 | 1984-08-27 | 110 | ANDHRA PRADESH | STATE | APGENCO | HYDRO | [27 empty] | -
404 | SRISAILAM | 5 | 1986-04-07 | 110 | ANDHRA PRADESH | STATE | APGENCO | HYDRO | [27 empty] | 208.9599 | 0 | 0
404 | SRISAILAM | 6 | 1986-10-30 | 110 | ANDHRA PRADESH | STATE | APGENCO | HYDRO
404 | SRISAILAM | 7 | 1987-03-15 | 110 | ANDHRA PRADESH | STATE | APGENCO | HYDRO
405 | SRISAILAM LBPH | 0 |  | 900 | TELANGANA | STATE | APGENCO | HYDRO |  |  | 1984.4579 | 0 | 0 |  |  | 1377.4481 | 0 | 0 |  |  | 312.6688 | 0 | 0 |  |  | 1456.889 | 0 | 0 |  |  | 1792.582 | 0 | 0
405 | SRISAILAM LBPH | 1 | 2001-03-30 | 150 | TELANGANA | STATE | APGENCO | HYDRO |  |  | 330.743 | 0 | 0 | [22 empty] | 262.471 | 0 | 0
405 | SRISAILAM LBPH | 2 | 2001-11-12 | 150 | TELANGANA | STATE | APGENCO | HYDRO |  |  | 330.743 | 0 | 0
405 | SRISAILAM LBPH | 3 | 2002-03-29 | 150 | TELANGANA | STATE | APGENCO | HYDRO |  |  | 330.743 | 0 | 0
405 | SRISAILAM LBPH | 4 | 2002-11-29 | 150 | TELANGANA | STATE | APGENCO | HYDRO |  |  | 330.743 | 0 | 0
405 | SRISAILAM LBPH | 5 | 2002-03-28 | 150 | TELANGANA | STATE | APGENCO | HYDRO |  |  | 330.743 | 0 | 0 | [22 empty] | 3960.584 | 4698584.6555 | 1.1863 | 1
405 | SRISAILAM LBPH | 6 | 2003-09-04 | 150 | TELANGANA | STATE | APGENCO | HYDRO |  |  | 330.743 | 0 | 0 |  |  | 229.5747 | 0 | 0 | [17 empty] | 1951.157 | 2339046.3521 | 1.1988 |  | 1
406 | STAKNA | 0 |  | 4 | JAMMU & KASHMIR | STATE | JKEB | HYDRO |  |  | 0 | 0 | 0 |  |  | - | 0 | 0 |  |  | - | 0 | 0 |  |  | - | 0 | 0 |  |  | - | 0 | 0 |  |  | 2009.427 | 2359538.3034 | 1.1742 |  | 1
406 | STAKNA | 1 | 1986-12-18 | 2 | JAMMU & KASHMIR | STATE | JKEB | HYDRO | [7 empty] | - |  |  |  |  | - |  |  |  |  | - |  |  |  |  | - |  |  |  |  | 778.43 | 1007979.5258 | 1.2949 | 1
406 | STAKNA | 2 | 1987-12-09 | 2 | JAMMU & KASHMIR | STATE | JKEB | HYDRO | [7 empty] | - |  |  |  |  | - |  |  |  |  | - |  |  |  |  | -
407 | STERLITE TPP | 0 |  | 2400 | ORISSA | PVT | STERLITE ENERGY | THERMAL | COAL | OIL | 896.27 | 1058246.4754 | 1.1807 | 1 |  | 5704 | 5942113.7057 | 1.0417 | 1 |  | 7556 | 7759282.5203 | 1.0269 | 1 |  | 7640 | 7663269.6771 | 1.003 | 1 |  | 7599 | 7339331.044 | 0.96583 | 1
407 | STERLITE TPP | 1 | 2010-12-29 | 600 | ORISSA | PVT | STERLITE ENERGY | THERMAL | COAL | OIL | 317.1417 | 374456.4451 | 1.1807 |  | 1 | 2891 | 2933119.3483 | 1.0146 |  | 1 | 2409 | 2465990.3037 | 1.0237 |  | 1 | 2413 | 2365227.7061 | 0.9802 |  | 1 | 1518 | 1434872.5404 | 0.94524 |  |  | 441.07 | 574248.7316 | 1.3019 |  | 1
407 | STERLITE TPP | 2 | 2010-10-14 | 600 | ORISSA | PVT | STERLITE ENERGY | THERMAL | COAL | OIL | 579.1283 | 683790.0302 | 1.1807 |  | 1 | 1838 | 1975038.6611 | 1.0746 |  | 1 | 2242 | 2281413.0748 | 1.0176 |  | 1 | 2051 | 2104350.2761 | 1.026 |  |  | 1546 | 1494074.2914 | 0.96641 |  |  | 46.534 | 63612.2257 | 1.367 |  | 1
407 | STERLITE TPP | 3 | 2011-08-16 | 600 | ORISSA | PVT | STERLITE ENERGY | THERMAL | COAL | OIL | [5 empty] | 975 | 1033955.6964 | 1.0605 |  | 1 | 2110 | 2196407.933 | 1.041 |  | 1 | 2044 | 1970506.0062 | 0.96404 |  | 1 | 2194 | 2152274.4293 | 0.98098 |  |  | 13656 | 12990676 | 0.95128 | 1
407 | STERLITE TPP | 4 | 2012-04-25 | 600 | ORISSA | PVT | STERLITE ENERGY | THERMAL | COAL | OIL | [10 empty] | 795 | 816164.9464 | 1.0266 |  | 1 | 1132 | 1223185.6887 | 1.0806 |  | 1 | 2341 | 2258109.7828 | 0.96459 |  | 1 | 3414 | 3247669 | 0.95128
408 | SUBERNREKHA I&II | 0 |  | 130 | JHARKHAND | STATE | JSEB | HYDRO |  |  | 3.4427 | 0 | 0 |  |  | 268.6599 | 0 | 0 |  |  | 141.2701 | 0 | 0 |  |  | 108.9823 | 0 | 0 |  |  | 33.5613 | 0 | 0 |  |  | 3414 | 3247669 | 0.95128
408 | SUBERNREKHA-I | 1 | 1977-10-14 | 65 | JHARKHAND | STATE | JSEB | HYDRO | [27 empty] | 3414 | 3247669 | 0.95128
408 | SUBERNREKHA -II | 2 | 1980-10-18 | 65 | JHARKHAND | STATE | JSEB | HYDRO | [27 empty] | 3414 | 3247669 | 0.95128
409 | SUGEN CCCP | 0 |  | 1147.5 | GUJARAT | PVT | TORR POWER | THERMAL | GAS | n/a | 8070 | 2576377.4459 | 0.31925 | 1 |  | 7430 | 2638692.676 | 0.35514 | 1 |  | 4018 | 1368235.8983 | 0.34053 | 1 |  | 2230 | 785279.6428 | 0.35214 | 1 |  | 2519 | 924394.1442 | 0.36697 | 1 |  | 3684.9 | 3952064.3015 | 1.0725 | 1
409 | SUGEN CCCP | 1 | 2008-11-20 | 382.5 | GUJARAT | PVT | TORR POWER | THERMAL | GAS | n/a |  |  |  |  | CDM#1116 | 2374.7691 | 843376.3071 | 0.35514 |  | CDM#1116 |  |  |  |  | CDM#1116 |  |  |  |  | CDM#1116 |  |  |  |  | CDM#1116 | 921.225 | 988016.0754 | 1.0725
409 | SUGEN CCCP | 2 | 2009-05-07 | 382.5 | GUJARAT | PVT | TORR POWER | THERMAL | GAS | n/a |  |  |  |  | CDM#1116 | 2516.3117 | 893643.7691 | 0.35514 |  | CDM#1116 | 1331.2063 | 453311.1653 | 0.34053 |  | CDM#1116 |  |  |  |  | CDM#1116 |  |  |  |  | CDM#1116 | 921.225 | 988016.0754 | 1.0725 |  | 1
409 | SUGEN CCCP | 3 | 2009-06-08 | 382.5 | GUJARAT | PVT | TORR POWER | THERMAL | GAS | n/a |  |  |  |  | CDM#1116 | 2538.9192 | 901672.5998 | 0.35514 |  | CDM#1116 | 1507.7252 | 513420.558 | 0.34053 |  | CDM#1116 |  |  |  |  | CDM#1116 |  |  |  |  | CDM#1116 | 921.225 | 988016.0754 | 1.0725 |  | 1
410 | SURAT GARH | 0 |  | 4 | RAJASTHAN | STATE | RRVUNL | HYDRO |  |  | 0 | 0 | 0 |  |  | - | 0 | 0 |  |  | - | 0 | 0 |  |  | - | 0 | 0 |  |  | - | 0 | 0 |  |  | 921.225 | 988016.0754 | 1.0725 |  | 1
410 | SURAT GARH | 1 | 1992-02-03 | 2 | RAJASTHAN | STATE | RRVUNL | HYDRO | [7 empty] | - |  |  |  |  | - |  |  |  |  | - |  |  |  |  | - |  |  |  |  | 1.0939 | 1061.1315 | 0.97 | 1
410 | SURAT GARH | 2 | 1992-02-05 | 2 | RAJASTHAN | STATE | RRVUNL | HYDRO | [7 empty] | - |  |  |  |  | - |  |  |  |  | - |  |  |  |  | - |  |  |  |  | 1.0939 | 1061.1315 | 0.97 |  | 1
411 | SURAT LIG. | 0 |  | 500 | GUJARAT | PVT | GIPCL | THERMAL | LIGN | OIL | 2262.6388 | 2870488.3558 | 1.2686 | 1 |  | 2551.1684 | 3233819.2021 | 1.2676 | 1 |  | 3151.9617 | 3916470.5297 | 1.2426 | 1 |  | 2617.033 | 3293883.3162 | 1.2586 | 1 |  | 2866.784 | 3552367.7548 | 1.2391 | 1 |  | 15054 | 14728501 | 0.97838 | 1
411 | SURAT LIG. | 1 | 2000-01-16 | 125 | GUJARAT | PVT | GIPCL | THERMAL | LIGN | OIL
411 | SURAT LIG. | 2 | 1999-11-06 | 125 | GUJARAT | PVT | GIPCL | THERMAL | LIGN | OIL
411 | SURAT LIG. | 3 | 2010-04-12 | 125 | GUJARAT | PVT | GIPCL | THERMAL | LIGN | OIL | 414.6588 | 528386.3963 | 1.2743 |  | 1 | 681.2671 | 880711.5355 | 1.2928 |  | 1 | 763.476 | 969667.8337 | 1.2701 |  | 1 | 701.7278 | 898292.7684 | 1.2801
411 | SURAT LIG. | 4 | 2010-04-23 | 125 | GUJARAT | PVT | GIPCL | THERMAL | LIGN | OIL | 340.9615 | 444551.1162 | 1.3038 |  | 1 | 584.3014 | 743813.3516 | 1.273 |  | 1 | 783.8007 | 998236.3957 | 1.2736 |  | 1 | 626.9722 | 802525.4561 | 1.28
412 | SURATGARH | 0 |  | 1500 | RAJASTHAN | STATE | RRVUNL | THERMAL | COAL | OIL | 8551.175 | 8887473.9147 | 1.0393 | 1 |  | 9735.593 | 10248419.2239 | 1.0527 | 1 |  | 9613.846 | 10172826.4805 | 1.0581 | 1 |  | 8556.424 | 9333896.1195 | 1.0909 | 1 |  | 9155.18 | 9822716.8734 | 1.0729 | 1
412 | SURATGARH | 1 | 1998-05-10 | 250 | RAJASTHAN | STATE | RRVUNL | THERMAL | COAL | OIL | [5 empty] | 1620.266 |  |  |  |  | 1743.377
412 | SURATGARH | 2 | 2000-03-28 | 250 | RAJASTHAN | STATE | RRVUNL | THERMAL | COAL | OIL | [5 empty] | 1860.352 |  |  |  |  | 1593.767
412 | SURATGARH | 3 | 2001-10-29 | 250 | RAJASTHAN | STATE | RRVUNL | THERMAL | COAL | OIL | [5 empty] | 1800.427 |  |  |  |  | 1382.572 | [14 empty] | - | 0 | 0
412 | SURATGARH | 4 | 2002-03-25 | 250 | RAJASTHAN | STATE | RRVUNL | THERMAL | COAL | OIL | [5 empty] | 1726.431 |  |  |  |  | 1661.895 | [14 empty] | -
412 | SURATGARH | 5 | 2003-06-30 | 250 | RAJASTHAN | STATE | RRVUNL | THERMAL | COAL | OIL | [5 empty] | 1740.155 |  |  |  |  | 1662.174 | [14 empty] | -
412 | SURATGARH | 6 | 2009-08-29 | 250 | RAJASTHAN | STATE | RRVUNL | THERMAL | COAL | OIL | 704.295 | 725618.2208 | 1.0303 |  | 1 | 987.9634 | 1040004.7641 | 1.0527 |  | 1 | 1570.061 | 1623528.132 | 1.0341 |  |  | 1777.377 | 1898720.7642 | 1.0683 | [7 empty] | 21078 | 19487459 | 0.92454 | 1
413 | SURULIYAR | 0 |  | 35 | TAMIL NADU | STATE | TNEB | HYDRO |  |  | 97.6095 | 0 | 0 |  |  | 114.3952 | 0 | 0 |  |  | 49.1231 | 0 | 0 |  |  | 99.9477 | 0 | 0 |  |  | 102.9129 | 0 | 0
413 | SURULIYAR | 1 | 1978-08-27 | 35 | TAMIL NADU | STATE | TNEB | HYDRO
414 | SURYA | 0 |  | 6 | MAHARASHTRA | STATE | MAHAGENCO | HYDRO |  |  | 16.318 | 0 | 0 |  |  | - | 0 | 0 |  |  | - | 0 | 0 |  |  | - | 0 | 0 |  |  | - | 0 | 0 |  |  | 4668.2819 | 4154770.8725 | 0.89
414 | SURYA | 1 | 1998-12-31 | 6 | MAHARASHTRA | STATE | MAHAGENCO | HYDRO | [7 empty] | - |  |  |  |  | - |  |  |  |  | - |  |  |  |  | - |  |  |  |  | 4668.2819 | 4154770.8725 | 0.89
415 | SVPL | 0 |  | 63 | CHATTISGARH | PVT | SV POWER LTD | THERMAL | COAL | OIL | [5 empty] | 34.7952 | 41406.288 | 1.19 | 1 |  | 42.3368 | 50380.792 | 1.19 | 1 |  | 0 | 0 | 0 | 1 |  | 0 | 0 | 0 | 1 |  | 4668.2819 | 4154770.8725 | 0.89
415 | SVPL | 1 | 2011-12-07 | 63 | CHATTISGARH | PVT | SV POWER LTD | THERMAL | COAL | OIL | [5 empty] | 34.7952 | 41406.288 | 1.19 |  | 1 | 42.3368 | 50380.792 | 1.19 |  | 1 | 0 | 0 | 0 |  | 1 | 0 |  |  |  |  | 215.3777 | 0 | 0
416 | SWASTIK KORBA | 0 |  | 25 | CHATTISGARH | PVT | SP&ML | THERMAL | COAL | OIL | [20 empty] | 0 | 0 | 0 | 1
416 | SWASTIK KORBA | 1 | 2015-03-31 | 25 | CHATTISGARH | PVT | SP&ML | THERMAL | COAL | OIL | [20 empty] | 0 | 0 | 0 |  | 1
417 | T.B. DAM | 0 |  | 36 | KARNATAKA | STATE | APGENCO | HYDRO |  |  | 97.311 | 0 | 0 |  |  | 185.8959 | 0 | 0 |  |  | 63.2422 | 0 | 0 |  |  | 80.6646 | 0 | 0 |  |  | 181.687 | 0 | 0
417 | T.B. DAM | 1 | 1957-03-30 | 9 | KARNATAKA | STATE | APGENCO | HYDRO
417 | T.B. DAM | 2 | 1957-05-01 | 9 | KARNATAKA | STATE | APGENCO | HYDRO
417 | T.B. DAM | 3 | 1964-02-19 | 9 | KARNATAKA | STATE | APGENCO | HYDRO
417 | T.B. DAM | 4 | 1964-06-17 | 9 | KARNATAKA | STATE | APGENCO | HYDRO
418 | TAGO | 0 |  | 4.5 | ARUNACHAL | STATE | ARUNACHAL | HYDRO |  |  | 0 | 0 | 0 |  |  | - | 0 | 0 |  |  | - | 0 | 0 |  |  | - | 0 | 0 |  |  | - | 0 | 0
418 | TAGO | 1 | 1991-05-01 | 1.5 | ARUNACHAL | STATE | ARUNACHAL | HYDRO | [7 empty] | - |  |  |  |  | - |  |  |  |  | - |  |  |  |  | -
418 | TAGO | 2 | 1991-08-10 | 1.5 | ARUNACHAL | STATE | ARUNACHAL | HYDRO | [7 empty] | - |  |  |  |  | - |  |  |  |  | - |  |  |  |  | -
418 | TAGO | 3 | 1991-10-01 | 1.5 | ARUNACHAL | STATE | ARUNACHAL | HYDRO | [7 empty] | - |  |  |  |  | - |  |  |  |  | - |  |  |  |  | - |  |  |  |  | - | 0 | 0
419 | TALCHER | 0 |  | 460 | ORISSA | CENTER | NTPC | THERMAL | COAL | OIL | 3396 | 4104358.3885 | 1.2086 | 1 |  | 3343 | 4030248 | 1.2056 | 1 |  | 3471.82 | 4152885 | 1.1962 | 1 |  | 3424.49 | 4078641 | 1.191 | 1 |  | 3382 | 4010265 | 1.1858 | 1 |  | -
419 | TALCHER | 1 | 1967-12-17 | 60 | ORISSA | CENTER | NTPC | THERMAL | COAL | OIL | [25 empty] | -
419 | TALCHER | 2 | 1968-03-28 | 60 | ORISSA | CENTER | NTPC | THERMAL | COAL | OIL | [25 empty] | - | 0 | 0
419 | TALCHER | 3 | 1968-07-11 | 60 | ORISSA | CENTER | NTPC | THERMAL | COAL | OIL | [25 empty] | -
419 | TALCHER | 4 | 1969-04-11 | 60 | ORISSA | CENTER | NTPC | THERMAL | COAL | OIL | [25 empty] | -
419 | TALCHER | 5 | 1982-03-24 | 110 | ORISSA | CENTER | NTPC | THERMAL | COAL | OIL | [25 empty] | -
419 | TALCHER | 6 | 1983-03-24 | 110 | ORISSA | CENTER | NTPC | THERMAL | COAL | OIL | [25 empty] | -
420 | TALCHER STPS | 0 |  | 3000 | ORISSA | CENTER | NTPC | THERMAL | COAL | OIL | 21214 | 20100661.8608 | 0.94752 | 1 |  | 20536 | 19557792 | 0.95237 | 1 |  | 20042 | 19391882 | 0.96756 | 1 |  | 20347 | 19571815 | 0.9619 | 1 |  | 22215 | 21184826 | 0.95363 | 1 |  | 479.43 | 607599.8791 | 1.2673 | 1
420 | TALCHER STPS | 1 | 1995-02-19 | 500 | ORISSA | CENTER | NTPC | THERMAL | COAL | OIL
420 | TALCHER STPS | 2 | 1996-03-27 | 500 | ORISSA | CENTER | NTPC | THERMAL | COAL | OIL
420 | TALCHER STPS | 3 | 2003-01-04 | 500 | ORISSA | CENTER | NTPC | THERMAL | COAL | OIL | [25 empty] | 896.8632 | 0 | 0
420 | TALCHER STPS | 4 | 2003-10-25 | 500 | ORISSA | CENTER | NTPC | THERMAL | COAL | OIL |  |  | 0.94752 | [22 empty] | 245.4137 | 0 | 0 |  | 1
420 | TALCHER STPS | 5 | 2004-05-13 | 500 | ORISSA | CENTER | NTPC | THERMAL | COAL | OIL |  |  | 0.94752 | [22 empty] | 238.5201 | 0 | 0 |  | 1
420 | TALCHER STPS | 6 | 2005-02-06 | 500 | ORISSA | CENTER | NTPC | THERMAL | COAL | OIL |  |  | 0.94752 | [22 empty] | 204.7412 | 0 | 0 |  | 1
421 | TALWANDI SABO | 0 |  | 660 | PUNJAB | PVT | Talwandi Sabo Power | THERMAL | COAL | OIL | [20 empty] | 1423.7245 | 1238640.315 | 0.87 | 1 |  | 208.1881 | 0 | 0 |  | 1
421 | TALWANDI SABO | 1 | 2014-06-17 | 660 | PUNJAB | PVT | Talwandi Sabo Power | THERMAL | COAL | OIL | [20 empty] | 1423.7245 | 1238640.315 | 0.87 |  | 1 | 205.0198 | 0 | 0
422 | TAMNAR TPP | 0 |  | 2400 | CHATTISGARH | PVT | OP JINDAL | THERMAL | COAL | OIL | [15 empty] | 92.44 | 115052.2547 | 1.2446 | 1 |  | 2321.6 | 2222449.1681 | 0.95729 | 1
422 | TAMNAR TPP | 1 | 2014-03-10 | 600 | CHATTISGARH | PVT | OP JINDAL | THERMAL | COAL | OIL | [15 empty] | 88.119 | 106034.2398 | 1.2033 |  | 1 | 1065.1116 | 1014711.3019 | 0.95268 |  | 1
422 | TAMNAR TPP | 2 | 2014-03-30 | 600 | CHATTISGARH | PVT | OP JINDAL | THERMAL | COAL | OIL | [15 empty] | 4.321 | 9018.0179 | 2.087 |  | 1 | 1141.7339 | 1094300.7959 | 0.95846 |  | 1
422 | TAMNAR TPP | 3 | 2014-03-31 | 600 | CHATTISGARH | PVT | OP JINDAL | THERMAL | COAL | OIL | [20 empty] | 109.3568 | 94344.4571 | 0.86272 |  | 1
422 | TAMNAR TPP | 4 | 2015-03-26 | 600 | CHATTISGARH | PVT | OP JINDAL | THERMAL | COAL | OIL | [20 empty] | 5.3976 | 19092.6132 | 3.5372 |  | 1
423 | TANAKPUR | 0 |  | 94.2 | UTTARAKHAND | CENTER | NHPC | HYDRO |  |  | 462.6651 | 0 | 0 |  |  | 485.0625 | 0 | 0 |  |  | 478.4258 | 0 | 0 |  |  | 382.2591 | 0 | 0 |  |  | 444.4764 | 0 | 0
423 | TANAKPUR | 1 | 1992-03-31 | 31.4 | UTTARAKHAND | CENTER | NHPC | HYDRO
423 | TANAKPUR | 2 | 1992-04-06 | 31.4 | UTTARAKHAND | CENTER | NHPC | HYDRO | [27 empty] | 154.0061 | 0 | 0
423 | TANAKPUR | 3 | 1992-04-03 | 31.4 | UTTARAKHAND | CENTER | NHPC | HYDRO
424 | TANDA | 0 |  | 440 | UTTAR PRADESH | CENTER | NTPC | THERMAL | COAL | OIL | 3158 | 3697351.2736 | 1.1708 | 1 |  | 3001 | 3575617 | 1.1915 | 1 |  | 2835.38 | 3372125.0886 | 1.1893 | 1 |  | 3152 | 3781078 | 1.1996 | 1 |  | 2790 | 3336205 | 1.1958 | 1
424 | TANDA | 1 | 1988-01-23 | 110 | UTTAR PRADESH | CENTER | NTPC | THERMAL | COAL | OIL | [10 empty] | 835.53
424 | TANDA | 2 | 1989-03-11 | 110 | UTTAR PRADESH | CENTER | NTPC | THERMAL | COAL | OIL | [10 empty] | 658.15
424 | TANDA | 3 | 1990-03-28 | 110 | UTTAR PRADESH | CENTER | NTPC | THERMAL | COAL | OIL | [10 empty] | 737.28
424 | TANDA | 4 | 1998-02-20 | 110 | UTTAR PRADESH | CENTER | NTPC | THERMAL | COAL | OIL | [10 empty] | 604.42
425 | TANIR BAVI | 0 |  | 220 | KARNATAKA | PVT | GMR ENERG | THERMAL | GAS | NAPT | 0 | 0 | 0 | 1 |  | 1149 | 495379.4809 | 0.43114 | 1 |  | 376.801 | 176028.7608 | 0.46717 | 1 |  | 0 | 0 | 0 | 1 |  | 0 | 0 | 0 | 1 |  | - | 0 | 0
425 | TANIR BAVI | 1 | 2001-06-08 | 42.5 | KARNATAKA | PVT | GMR ENERG | THERMAL | GAS | NAPT |  | 0 | 0 | [22 empty] | -
425 | TANIR BAVI | 2 | 2001-06-08 | 42.5 | KARNATAKA | PVT | GMR ENERG | THERMAL | GAS | NAPT |  | 0 | 0 | [22 empty] | -
425 | TANIR BAVI | 3 | 2001-06-08 | 42.5 | KARNATAKA | PVT | GMR ENERG | THERMAL | GAS | NAPT |  | 0 | 0 | [22 empty] | 7459 | 7233800.1926 | 0.96981 | 1
425 | TANIR BAVI | 4 | 2001-06-08 | 42.5 | KARNATAKA | PVT | GMR ENERG | THERMAL | GAS | NAPT |  | 0 | 0 | [22 empty] | 1053 | 1059255.4689 | 1.0059
425 | TANIR BAVI | 5 | 2001-11-21 | 50 | KARNATAKA | PVT | GMR ENERG | THERMAL | GAS | NAPT |  | 0 | 0 | [22 empty] | 3099 | 2824334.4271 | 0.91137
426 | TARAPUR | 0 |  | 1400 | MAHARASHTRA | CENTER | NPC | NUCLEAR | NUCLEAR |  | 8159.6703 | 0 | 0 |  |  | 8909.83 | 0 | 0 |  |  | 8881.85 | 0 | 0 |  |  | 8965.595 | 0 | 0 |  |  | 9335 | 0 | 0 |  |  | 1380 | 1389945.621 | 1.0072
426 | TARAPUR | 1 | 1960-03-31 | 160 | MAHARASHTRA | CENTER | NPC | NUCLEAR | NUCLEAR |  | 932.5337 | [14 empty] | 1217.681 | 0 | 0 | [7 empty] | 1927 | 1960264.6756 | 1.0173
426 | TARAPUR | 2 | 1969-04-30 | 160 | MAHARASHTRA | CENTER | NPC | NUCLEAR | NUCLEAR |  | 932.5337 | [14 empty] | 758.763 | 0 | 0 | [7 empty] | 50.9838 | 0 | 0
426 | TARAPUR | 3 | 2005-06-04 | 540 | MAHARASHTRA | CENTER | NPC | NUCLEAR | NUCLEAR |  | 3147.3014 | 0 | 0 | [12 empty] | 3363.341 | 0 | 0
426 | TARAPUR | 4 | 2006-08-18 | 540 | MAHARASHTRA | CENTER | NPC | NUCLEAR | NUCLEAR |  | 3147.3014 | 0 | 0 |  | 1 | [10 empty] | 3625.81 | 0 | 0
427 | TAWA | 0 |  | 13.5 | MADHYA PRADESH | PVT | HEGL | HYDRO |  |  | 0 | 0 | 0 |  |  | - | 0 | 0 |  |  | - | 0 | 0 |  |  | - | 0 | 0 |  |  | - | 0 | 0 |  |  | 3516.449 | 1212313.7823 | 0.34476 | 1
427 | TAWA | 1 | 2002-03-31 | 6.75 | MADHYA PRADESH | PVT | HEGL | HYDRO | [7 empty] | - |  |  |  |  | - |  |  |  |  | - |  |  |  |  | - | [8 empty] | CDM#1116
427 | TAWA | 2 | 2002-03-31 | 6.75 | MADHYA PRADESH | PVT | HEGL | HYDRO | [7 empty] | - |  |  |  |  | - |  |  |  |  | - |  |  |  |  | - | [8 empty] | CDM#1116
428 | TEESTA I-III | 0 |  | 67.5 | WEST BENGAL | STATE | WBSEB | HYDRO |  |  | 82.9631 | 0 | 0 |  |  | 96.6046 | 0 | 0 |  |  | 108.9823 | 0 | 0 |  |  | 0 | 0 | 0 |  |  | 142.5377 | 0 | 0 | [6 empty] | CDM#1116
428 | TEESTA -I | 1 | 1997-12-14 | 7.5 | WEST BENGAL | STATE | WBSEB | HYDRO | [27 empty] | - | 0 | 0
428 | TEESTA -I | 2 | 1998-01-25 | 7.5 | WEST BENGAL | STATE | WBSEB | HYDRO | [27 empty] | -
428 | TEESTA -I | 3 | 1998-04-19 | 7.5 | WEST BENGAL | STATE | WBSEB | HYDRO | [27 empty] | -
428 | TEESTA -II | 4 | 1998-04-10 | 7.5 | WEST BENGAL | STATE | WBSEB | HYDRO | [27 empty] | 2697.969 | 3114624.128 | 1.1544 | 1
428 | TEESTA -II | 5 | 1998-10-22 | 7.5 | WEST BENGAL | STATE | WBSEB | HYDRO
428 | TEESTA -II | 6 | 1999-03-30 | 7.5 | WEST BENGAL | STATE | WBSEB | HYDRO
428 | TEESTA -III | 7 | 1999-07-23 | 7.5 | WEST BENGAL | STATE | WBSEB | HYDRO
428 | TEESTA -III | 8 | 1999-09-07 | 7.5 | WEST BENGAL | STATE | WBSEB | HYDRO
428 | TEESTA -III | 9 | 1999-10-13 | 7.5 | WEST BENGAL | STATE | WBSEB | HYDRO | [27 empty] | 5282 | 5782544.2921 | 1.0948 | 1
429 | TEESTA LOW DAM-III | 0 |  | 132 | WEST BENGAL | CENTER | NHPC | HYDRO | [12 empty] | 0 | 0 | 0 |  |  | 186.0152 | 0 | 0 |  |  | 392.219 | 0 | 0
429 | TEESTA LOW DAM-III | 1 | 2013-01-30 | 33 | WEST BENGAL | CENTER | NHPC | HYDRO | [12 empty] | 0 | 0 | 0 |  | 1 | 46.5162 | 0 | 0 |  | 1 | 98.0548 | 0 | 0 |  | 1
429 | TEESTA LOW DAM-III | 2 | 2013-01-20 | 33 | WEST BENGAL | CENTER | NHPC | HYDRO | [12 empty] | 0 | 0 | 0 |  | 1 | 46.5162 | 0 | 0 |  | 1 | 98.0548 | 0 | 0 |  | 1
429 | TEESTA LOW DAM-III | 3 | 2013-02-28 | 33 | WEST BENGAL | CENTER | NHPC | HYDRO | [12 empty] | 0 | 0 | 0 |  | 1 | 46.5162 | 0 | 0 |  | 1 | 98.0548 | 0 | 0 |  | 1
429 | TEESTA LOW DAM-III | 4 | 2013-04-01 | 33 | WEST BENGAL | CENTER | NHPC | HYDRO | [17 empty] | 46.5162 | 0 | 0 |  | 1 | 98.0548 | 0 | 0 |  | 1
430 | TEESTA -V | 0 |  | 510 | SIKKIM | CENTER | NHPC | HYDRO |  |  | 2611.1387 | 0 | 0 |  |  | 2545.2598 | 0 | 0 |  |  | 2257.058 | 0 | 0 |  |  | 2287.9627 | 0 | 0 |  |  | 2573.8162 | 0 | 0
430 | TEESTA -V | 1 | 2008-03-28 | 170 | SIKKIM | CENTER | NHPC | HYDRO |  |  | 870.3796 | 0 | 0 |  | 1 | 848.4199 | 0 | 0 |  | 1 | [15 empty] | 92.0375 | 0 | 0
430 | TEESTA -V | 2 | 2008-02-06 | 170 | SIKKIM | CENTER | NHPC | HYDRO |  |  | 870.3796 | 0 | 0 |  | 1 | 848.4199 | 0 | 0 |  | 1
430 | TEESTA -V | 3 | 2008-03-20 | 170 | SIKKIM | CENTER | NHPC | HYDRO |  |  | 870.3796 | 0 | 0 |  | 1 | 848.4199 | 0 | 0 |  | 1 | [15 empty] | - | 0 | 0
431 | TEHRI ST -1 | 0 |  | 1000 | UTTARAKHAND | CENTER | THDC | HYDRO |  |  | 3100.4498 | 0 | 0 |  |  | 3959.8015 | 0 | 0 |  |  | 3086.49 | 0 | 0 |  |  | 4040.1278 | 0 | 0 |  |  | 3008.4323 | 0 | 0 |  |  | -
431 | TEHRI ST -1 | 1 | 2007-03-19 | 250 | UTTARAKHAND | CENTER | THDC | HYDRO |  |  | 775.1125 | 0 | 0 |  | 1 | 989.9504 | [19 empty] | 51.9464 | 61816.216 | 1.19 | 1
431 | TEHRI ST -1 | 2 | 2007-01-30 | 250 | UTTARAKHAND | CENTER | THDC | HYDRO |  |  | 775.1125 | 0 | 0 |  | 1 | [20 empty] | 51.9464 | 61816.216 | 1.19
431 | TEHRI ST -1 | 3 | 2006-10-25 | 250 | UTTARAKHAND | CENTER | THDC | HYDRO |  |  | 775.1125 | 0 | 0 |  | 1 | [20 empty] | 0 | 0 | 0 | 1
431 | TEHRI ST -1 | 4 | 2006-07-17 | 250 | UTTARAKHAND | CENTER | THDC | HYDRO |  |  | 775.1125 | 0 | 0 |  | 1 | [20 empty] | 0 | 0 | 0 |  | 1
432 | TENUGHAT | 0 |  | 420 | JHARKHAND | STATE | TVNL | THERMAL | COAL | OIL | 2228 | 2842068.5546 | 1.2756 | 1 |  | 2045.91 | 2422435.6982 | 1.184 | 1 |  | 2619.8 | 3258262.1064 | 1.2437 | 1 |  | 1999.51 | 2369131.1802 | 1.1849 | 1 |  | 2100.03 | 2555317.899 | 1.2168 | 1 |  | 120.3353 | 0 | 0
432 | TENUGHAT | 1 | 1994-04-14 | 210 | JHARKHAND | STATE | TVNL | THERMAL | COAL | OIL
432 | TENUGHAT | 2 | 1996-10-10 | 210 | JHARKHAND | STATE | TVNL | THERMAL | COAL | OIL
433 | THAMMINAPATNAM TPP | 0 |  | 300 | ANDHRA PRADESH | PVT | MEENAKSHI | THERMAL | COAL | OIL | [10 empty] | 270.6 | 466315.8501 | 1.7233 | 1 |  | 1264.99 | 1488279.9881 | 1.1765 | 1 |  | 1380.61 | 1592818.2966 | 1.1537 | 1
433 | THAMMINAPATNAM TPP | 1 | 2012-09-09 | 150 | ANDHRA PRADESH | PVT | MEENAKSHI | THERMAL | COAL | OIL | [10 empty] | 270.6 | 466315.8501 | 1.7233 |  | 1 | 617.24 | 743311.1606 | 1.2042 |  | 1 | 736.765 | 858115.8424 | 1.1647 |  | 1
433 | THAMMINAPATNAM TPP | 2 | 2013-04-17 | 150 | ANDHRA PRADESH | PVT | MEENAKSHI | THERMAL | COAL | OIL | [15 empty] | 647.75 | 744968.8275 | 1.1501 |  | 1 | 643.845 | 734702.4542 | 1.1411 |  | 1 | - | 0 | 0
434 | THIROT | 0 |  | 4.5 | HIMACHAL | STATE | HPSEB | HYDRO |  |  | 9.5719 | 0 | 0 |  |  | - | 0 | 0 |  |  | - | 0 | 0 |  |  | - | 0 | 0 |  |  | - | 0 | 0 |  |  | -
434 | THIROT | 1 | 1995-06-04 | 1.5 | HIMACHAL | STATE | HPSEB | HYDRO | [7 empty] | - |  |  |  |  | - |  |  |  |  | - |  |  |  |  | - |  |  |  |  | -
434 | THIROT | 2 | 1995-08-11 | 1.5 | HIMACHAL | STATE | HPSEB | HYDRO | [7 empty] | - |  |  |  |  | - |  |  |  |  | - |  |  |  |  | - |  |  |  |  | -
434 | THIROT | 3 | 1995-08-07 | 1.5 | HIMACHAL | STATE | HPSEB | HYDRO | [7 empty] | - |  |  |  |  | - |  |  |  |  | - |  |  |  |  | - |  |  |  |  | 3362 | 4021392 | 1.1961 | 1
435 | TILLARI | 0 |  | 60 | MAHARASHTRA | STATE | MAHAGENCO | HYDRO |  |  | 112.3852 | 0 | 0 |  |  | 125.9172 | 0 | 0 |  |  | 76.7145 | 0 | 0 |  |  | 116.0966 | 0 | 0 |  |  | 113.2907 | 0 | 0
435 | TILLARI | 1 | 1986-10-10 | 60 | MAHARASHTRA | STATE | MAHAGENCO | HYDRO
436 | TILLAYA | 0 |  | 4 | JHARKHAND | CENTER | DVC | HYDRO |  |  | 0.60695 | 0 | 0 |  |  | - | 0 | 0 |  |  | - | 0 | 0 |  |  | - | 0 | 0 |  |  | - | 0 | 0
436 | TILLAYA | 1 | 1953-02-21 | 2 | JHARKHAND | CENTER | DVC | HYDRO | [7 empty] | - |  |  |  |  | - |  |  |  |  | - |  |  |  |  | -
436 | TILLAYA | 2 | 1953-07-10 | 2 | JHARKHAND | CENTER | DVC | HYDRO | [7 empty] | - |  |  |  |  | - |  |  |  |  | - |  |  |  |  | -
437 | TIRORA TPP | 0 |  | 3300 | MAHARASHTRA | PVT | ADANI POWER LTD | THERMAL | COAL | OIL | [10 empty] | 708.038 | 688164.4178 | 0.97193 | 1 |  | 9615.35 | 9279393.3257 | 0.96506 | 1 |  | 15501 | 13584606.9195 | 0.87637 | 1
437 | TIRORA TPP-I | 1 | 2012-09-11 | 660 | MAHARASHTRA | PVT | ADANI POWER LTD | THERMAL | COAL | OIL | [10 empty] | 708 | 688164.4178 | 0.97198 |  | CDM#3225 | 3643.8197 | 3516506.0485 | 0.96506 |  | CDM#3225 | 3526.7224 | 3102965.3111 | 0.87984 |  | CDM#3225 | 22480 | 21600353 | 0.96087 | 1
437 | TIRORA TPP-I | 2 | 2013-03-25 | 660 | MAHARASHTRA | PVT | ADANI POWER LTD | THERMAL | COAL | OIL | [10 empty] | 0 | 0 | 0 |  | CDM#3225 | 3146.1466 | 3036221.4366 | 0.96506 |  | CDM#3225 | 3599.2538 | 3140276.8258 | 0.87248 |  | CDM#3225
437 | TIRORA TPP-II | 3 | 2013-06-10 | 660 | MAHARASHTRA | PVT | ADANI POWER LTD | THERMAL | COAL | OIL | [15 empty] | 2825.3837 | 2726665.8405 | 0.96506 |  | 1 | 3459.8428 | 3093244.755 | 0.89404 |  | 1
437 | TIRORA TPP-II | 4 | 2014-03-23 | 660 | MAHARASHTRA | PVT | ADANI POWER LTD | THERMAL | COAL | OIL | [15 empty] | 0 | 0 | 0.96506 |  | 1 | 3287.4629 | 2803518.2126 | 0.85279 |  | 1
437 | TIRORA TPP-II | 5 | 2014-09-25 | 660 | MAHARASHTRA | PVT | ADANI POWER LTD | THERMAL | COAL | OIL | [20 empty] | 1627.718 | 1444601.815 | 0.8875 |  | 1
438 | TITAGARH | 0 |  | 240 | WEST BENGAL | PVT | CESC | THERMAL | COAL | OIL | 1713.62 | 2178095.2901 | 1.271 | 1 |  | 1572.33 | 1919140.5176 | 1.2206 | 1 |  | 1513.86 | 1828679.3754 | 1.208 | 1 |  | 1629.46 | 1819571.9841 | 1.1167 | 1 |  | 1542.27 | 1762517.5858 | 1.1428 | 1
438 | TITAGARH | 1 | 1982-12-12 | 60 | WEST BENGAL | PVT | CESC | THERMAL | COAL | OIL
438 | TITAGARH | 2 | 1983-04-26 | 60 | WEST BENGAL | PVT | CESC | THERMAL | COAL | OIL | [25 empty] | 2850.99 | 2723963.6054 | 0.95544 | 1
438 | TITAGARH | 3 | 1984-01-16 | 60 | WEST BENGAL | PVT | CESC | THERMAL | COAL | OIL | [25 empty] | 2089.29 | 2019693.6365 | 0.96669 |  | 1
438 | TITAGARH | 4 | 1985-03-17 | 60 | WEST BENGAL | PVT | CESC | THERMAL | COAL | OIL | [25 empty] | 761.7 | 704269.9689 | 0.9246 |  | 1
439 | TORANGALLU EXT | 0 |  | 600 | KARNATAKA | PVT | JSW ENERGY LTD | THERMAL | COAL | OIL | 4619.56 | 4136811.7612 | 0.8955 | 1 |  | 3869.15 | 3556194.291 | 0.91912 | 1 |  | 4934 | 4561435.8217 | 0.92449 | 1 |  | 4564.45 | 4229546.0916 | 0.92663 | 1 |  | 4735.13 | 4355276.974 | 0.91978 | 1 |  | 0 | 0 | 0 |  | 1
439 | TORANGALLU EXT | 1 | 2009-04-27 | 300 | KARNATAKA | PVT | JSW ENERGY LTD | THERMAL | COAL | OIL | 2309.78 | 2068405.8806 | 0.8955 |  | 1 | 1934.95 | 1778533.45 | 0.91916 |  | 1 | 2519.11 | 2330791.9828 | 0.92524 |  |  | 2244.24 | 2074731.8286 | 0.92447 | [7 empty] | 4101.53 | 3908755.6576 | 0.953 | 1
439 | TORANGALLU EXT | 2 | 2009-08-24 | 300 | KARNATAKA | PVT | JSW ENERGY LTD | THERMAL | COAL | OIL | 2309.78 | 2068405.8806 | 0.8955 |  | 1 | 1934.2 | 1777660.841 | 0.91907 |  | 1 | 2414.39 | 2230232.2297 | 0.92372 |  |  | 2320.21 | 2154814.2344 | 0.92872 | [7 empty] | 2071.6471 | 1966639.0779 | 0.94931 |  | 1
440 | TORANGALLU IMP | 0 |  | 260 | KARNATAKA | PVT | JSW ENERGY | THERMAL | COAL | OIL/COREX | 2067.89 | 1426635.969 | 0.6899 | 1 |  | 2036.9 | 1172768.2577 | 0.57576 | 1 |  | 2088 | 961482.3408 | 0.46048 | 1 |  | 2028.78 | 717963.8918 | 0.35389 | 1 |  | 2074.31 | 1225068.434 | 0.59059 | 1 |  | 1950.2662 | 1865734.9161 | 0.95666 |  | 1
440 | TORANGALLU IMP | 1 | 1999-05-16 | 130 | KARNATAKA | PVT | JSW ENERGY | THERMAL | COAL | OIL/COREX | [5 empty] | 1049.28 |  |  |  |  | 1029.548 | [14 empty] | 79.6167 | 76381.6551 | 0.95937 |  | 1
440 | TORANGALLU IMP | 2 | 1999-05-16 | 130 | KARNATAKA | PVT | JSW ENERGY | THERMAL | COAL | OIL/COREX | [5 empty] | 987.62 |  |  |  |  | 1058.647 | [14 empty] | 0 | 0 | 0 |  | 1
441 | TORR POWER SAB. | 0 |  | 400 | GUJARAT | PVT | TORR POWER | THERMAL | COAL | OIL | 2675.02 | 2997621.9784 | 1.1206 | 1 |  | 2684.81 | 2995236.0839 | 1.1156 | 1 |  | 2579.61 | 2894414.1613 | 1.122 | 1 |  | 2465.53 | 2643411.8107 | 1.0721 | 1 |  | 2720 | 2865065.1007 | 1.0533 | 1 |  | 450.0982 | 0 | 0
441 | TORR POWER AEC | 1 | 1997-04-13 | 60 | GUJARAT | PVT | TORR POWER | THERMAL | COAL | OIL | [5 empty] | 362.3 |  |  |  |  | 408.02
441 | TORR POWER AEC | 2 | 1963-04-30 | 0 | GUJARAT | PVT | TORR POWER | THERMAL | COAL | OIL | [10 empty] | 0
441 | TORR POWER SAB. | 3 | 1978-10-12 | 120 | GUJARAT | PVT | TORR POWER | THERMAL | COAL | OIL | [5 empty] | 822.63 |  |  |  |  | 864.89
441 | TORR POWER SAB. | 4 | 1984-12-31 | 110 | GUJARAT | PVT | TORR POWER | THERMAL | COAL | OIL | [5 empty] | 741.41 |  |  |  |  | 766.17 | [14 empty] | 2757 | 3259378 | 1.1822 | 1
441 | TORR POWER SAB. | 5 | 1988-09-28 | 110 | GUJARAT | PVT | TORR POWER | THERMAL | COAL | OIL | [5 empty] | 758.48 |  |  |  |  | 540.53
442 | TROMBAY | 0 |  | 500 | MAHARASHTRA | PVT | TATA PCL | THERMAL | OIL | GAS | 2177 | 1395479.5611 | 0.64101 | 1 |  | 2292 | 1486266.8356 | 0.64846 | 1 |  | 1908.68 | 1196115.2857 | 0.62667 | 1 |  | 453.68 | 317208.7261 | 0.69919 | 1 |  | 770.18 | 523751.4474 | 0.68004 | 1
442 | TROMBAY | 1 | 1990-03-23 | 500 | MAHARASHTRA | PVT | TATA PCL | THERMAL | OIL | GAS | 2177 | 1395479.5611 | 0.64101 | [7 empty] | 1908.68
443 | TROMBAY GT | 0 |  | 180 | MAHARASHTRA | PVT | TATA PCL | THERMAL | GAS | n/a | 1535 | 635882.926 | 0.41426 | 1 |  | 1537 | 636256.4572 | 0.41396 | 1 |  | 1560.24 | 647307.5122 | 0.41488 | 1 |  | 1241.6 | 526862.478 | 0.42434 | 1 |  | 1119.27 | 464053.5714 | 0.4146 | 1
443 | TROMBAY GT | 1 | 1993-07-29 | 120 | MAHARASHTRA | PVT | TATA PCL | THERMAL | GAS | n/a | [25 empty] | 0 | 0 | 0 | 1
443 | TROMBAY GT | 2 | 1994-12-09 | 60 | MAHARASHTRA | PVT | TATA PCL | THERMAL | GAS | n/a
444 | TROMBAY_Coal | 0 |  | 750 | MAHARASHTRA | PVT | TATA PCL | THERMAL | COAL | OIL | 5275 | 5123411.0299 | 0.97126 | 1 |  | 4940 | 4775533.5403 | 0.96671 | 1 |  | 5467.53 | 5324395.0624 | 0.97382 | 1 |  | 5004 | 4548773.3449 | 0.90903 | 1 |  | 3797 | 3468809.2374 | 0.91357 | 1
444 | TROMBAY_Coal | 1 | 1984-01-25 | 500 | MAHARASHTRA | PVT | TATA PCL | THERMAL | COAL | OIL | [10 empty] | 3669.08 |  |  |  |  | 3535
444 | TROMBAY_Coal | 2 | 2009-09-30 | 250 | MAHARASHTRA | PVT | TATA PCL | THERMAL | COAL | OIL | 1781 | 1725561.5017 | 0.96887 |  | 1 | 1589 | 1491277.8529 | 0.9385 |  | 1 | 1798.45 | 1680355.8819 | 0.93434 |  |  | 1469
445 | TROMBAY_Oil | 0 |  | 150 | MAHARASHTRA | PVT | TATA PCL | THERMAL | OIL | GAS | 106 | 69248.9677 | 0.65329 | 1 |  | 1 | 1871.5139 | 1.8715 | 1 |  | 0 | 0 | 0 | 1 |  | 0 | 0 | 0 | 1 |  | 0 | 0 | 0 | 1
445 | TROMBAY_Oil | 1 | 1965-06-30 | 150 | MAHARASHTRA | PVT | TATA PCL | THERMAL | OIL | GAS | 106 | 69248.9677 | 0.65329 | [17 empty] | 0 |  |  |  |  | 9453 | 0 | 0
446 | TUTICORIN | 0 |  | 1050 | TAMIL NADU | STATE | TNEB | THERMAL | COAL | OIL | 6522.577 | 6993669.635 | 1.0722 | 1 |  | 7261.89 | 7948031.0203 | 1.0945 | 1 |  | 7620.485 | 8615149.0545 | 1.1305 | 1 |  | 7252.617 | 7685462.0587 | 1.0597 | 1 |  | 7043.329 | 7345594.767 | 1.0429 | 1
446 | TUTICORIN | 1 | 1979-07-09 | 210 | TAMIL NADU | STATE | TNEB | THERMAL | COAL | OIL | [5 empty] | 1586.867 |  |  |  |  | 1427.813 |  |  |  |  | 1537.642 |  |  |  |  | 1429.598
446 | TUTICORIN | 2 | 1980-12-17 | 210 | TAMIL NADU | STATE | TNEB | THERMAL | COAL | OIL | [5 empty] | 1486.454 |  |  |  |  | 1527.802 |  |  |  |  | 1517.95 |  |  |  |  | 1401.48
446 | TUTICORIN | 3 | 1982-04-16 | 210 | TAMIL NADU | STATE | TNEB | THERMAL | COAL | OIL | [5 empty] | 1119.423 |  |  |  |  | 1500.546 |  |  |  |  | 1159.917 |  |  |  |  | 1381.376
446 | TUTICORIN | 4 | 1992-02-11 | 210 | TAMIL NADU | STATE | TNEB | THERMAL | COAL | OIL | [5 empty] | 1506.982 |  |  |  |  | 1580.975 |  |  |  |  | 1541.673 |  |  |  |  | 1322.202 |  |  |  |  | - | 0 | 0
446 | TUTICORIN | 5 | 1991-03-31 | 210 | TAMIL NADU | STATE | TNEB | THERMAL | COAL | OIL | [5 empty] | 1562.164 |  |  |  |  | 1583.349 |  |  |  |  | 1495.435 |  |  |  |  | 1508.673 |  |  |  |  | -
447 | TUTICORIN- IND BARATH | 0 |  | 300 | TAMIL NADU | PVT | IND BARATH | THERMAL | COAL | OIL | [10 empty] | 0 | 0 | 0 | 1 |  | 782.2091 | 896876.3132 | 1.1466 | 1 |  | 1262.6 | 1396548.9763 | 1.1061 | 1 |  | -
447 | TUTICORIN- IND BARATH | 1 | 2013-03-10 | 150 | TAMIL NADU | PVT | IND BARATH | THERMAL | COAL | OIL | [10 empty] | 0 | 0 | 0 |  | 1 | 737.4402 | 808420.6162 | 1.0963 |  | 1 | 568.369 | 594024.6205 | 1.0451 |  | 1 | 79.6299 | 0 | 0
447 | TUTICORIN- IND BARATH | 2 | 2013-12-30 | 150 | TAMIL NADU | PVT | IND BARATH | THERMAL | COAL | OIL | [15 empty] | 44.7689 | 88455.697 | 1.9758 |  | 1 | 694.235 | 802524.3557 | 1.156 |  | 1
448 | TUTICORIN JV | 0 |  | 500 | TAMIL NADU | CENTER | NTPL(JV of NLC & TANGEDCO) | THERMAL | COAL | OIL | [20 empty] | 6.3487 | 6158.1905 | 0.97 | 1
448 | TUTICORIN JV | 1 | 2015-03-10 | 500 | TAMIL NADU | CENTER | NTPL(JV of NLC & TANGEDCO) | THERMAL | COAL | OIL | [20 empty] | 6.3487 | 6158.1905 | 0.97 |  | 1
449 | U.B.D.C. ST.-I& II | 0 |  | 91.35 | PUNJAB | STATE | PSEB | HYDRO |  |  | 382.8362 | 0 | 0 |  |  | 291.1569 | 0 | 0 |  |  | 317.0767 | 0 | 0 |  |  | 360.19 | 0 | 0 |  |  | 381.9586 | 0 | 0
449 | U.B.D.C. ST.-I PH-1 | 1 | 1971-08-30 | 15 | PUNJAB | STATE | PSEB | HYDRO
449 | U.B.D.C. ST.-I PH-2 | 2 | 1972-05-24 | 15 | PUNJAB | STATE | PSEB | HYDRO
449 | U.B.D.C. ST.-I PH-3 | 3 | 1973-04-12 | 15 | PUNJAB | STATE | PSEB | HYDRO
449 | U.B.D.C.ST-II PH-1 | 4 | 1989-07-06 | 15.45 | PUNJAB | STATE | PSEB | HYDRO
449 | U.B.D.C.ST-II PH-2 | 5 | 1991-07-06 | 15.45 | PUNJAB | STATE | PSEB | HYDRO
449 | U.B.D.C.ST-II PH-3 | 6 | 1991-12-29 | 15.45 | PUNJAB | STATE | PSEB | HYDRO | [27 empty] | 512.2857 | 0 | 0
450 | U.ROGNICHU | 0 |  | 8 | SIKKIM | STATE | SIKKIM | HYDRO |  |  | 0 | 0 | 0 |  |  | - | 0 | 0 |  |  | - | 0 | 0 |  |  | - | 0 | 0 |  |  | - | 0 | 0 |  |  | 128.0714 | 0 | 0 |  | 1
450 | U.ROGNICHU | 1 | 1993-03-05 | 2 | SIKKIM | STATE | SIKKIM | HYDRO | [7 empty] | - |  |  |  |  | - |  |  |  |  | - |  |  |  |  | - |  |  |  |  | 128.0714 | 0 | 0 |  | 1
450 | U.ROGNICHU | 2 | 1993-11-21 | 2 | SIKKIM | STATE | SIKKIM | HYDRO | [7 empty] | - |  |  |  |  | - |  |  |  |  | - |  |  |  |  | - |  |  |  |  | 128.0714 | 0 | 0 |  | 1
450 | U.ROGNICHU | 3 | 1994-03-02 | 2 | SIKKIM | STATE | SIKKIM | HYDRO | [7 empty] | - |  |  |  |  | - |  |  |  |  | - |  |  |  |  | - |  |  |  |  | 128.0714 | 0 | 0 |  | 1
450 | U.ROGNICHU | 4 | 1994-03-26 | 2 | SIKKIM | STATE | SIKKIM | HYDRO | [7 empty] | - |  |  |  |  | - |  |  |  |  | - |  |  |  |  | - |  |  |  |  | 18.6761 | 0 | 0
451 | UDUPI TPP | 0 |  | 1200 | KARNATAKA | PVT | UPCL | THERMAL | COAL | OIL | 1595.94 | 1630816.6033 | 1.0219 | 1 |  | 3204.14 | 3296918.5247 | 1.029 | 1 |  | 5923.8 | 5686957.8989 | 0.96002 | 1 |  | 6371.82 | 5687405.995 | 0.89259 | 1 |  | 6020.85 | 5323304.7313 | 0.88415 | 1 |  | 14.0837 | 0 | 0 |  | 1
451 | UDUPI TPP | 1 | 2010-07-23 | 600 | KARNATAKA | PVT | UPCL | THERMAL | COAL | OIL | 1595.94 | 1630816.6033 | 1.0219 |  | 1 | 2942.35 | 3006506.6216 | 1.0218 |  | 1 | 3701.76 | 3600819.5723 | 0.97273 |  | 1 | 3412.56 | 3039341.4281 | 0.89063 |  |  | 2827.7327 | 2492502.755 | 0.88145 |  |  | 4.5925 | 0 | 0 |  | 1
451 | UDUPI TPP | 2 | 2011-04-17 | 600 | KARNATAKA | PVT | UPCL | THERMAL | COAL | OIL | [5 empty] | 261.79 | 290411.9031 | 1.1093 |  | 1 | 2222.04 | 2086899.4953 | 0.93918 |  | 1 | 2959.25 | 2648064.5955 | 0.89484 |  | 1 | 3193.1173 | 2830801.9763 | 0.88653 |  |  | 2696.6092 | 0 | 0
452 | UJJAINI | 0 |  | 12 | MAHARASHTRA | STATE | MAHAGENCO | HYDRO |  |  | 40.0687 | 0 | 0 |  |  | - | 0 | 0 |  |  | - | 0 | 0 |  |  | - | 0 | 0 |  |  | - | 0 | 0
452 | UJJAINI | 1 | 1994-05-02 | 12 | MAHARASHTRA | STATE | MAHAGENCO | HYDRO | [7 empty] | - |  |  |  |  | - |  |  |  |  | - |  |  |  |  | -
453 | UKAI LBC | 0 |  | 5 | GUJARAT | STATE | GSECL | HYDRO |  |  | 17.8802 | 0 | 0 |  |  | - | 0 | 0 |  |  | - | 0 | 0 |  |  | - | 0 | 0 |  |  | - | 0 | 0
453 | UKAI LBC | 1 | 1987-12-08 | 2.5 | GUJARAT | STATE | GSECL | HYDRO | [7 empty] | - |  |  |  |  | - |  |  |  |  | - |  |  |  |  | - |  |  |  |  | 3085.495 | 0 | 0
453 | UKAI LBC | 2 | 1988-01-29 | 2.5 | GUJARAT | STATE | GSECL | HYDRO | [7 empty] | - |  |  |  |  | - |  |  |  |  | - |  |  |  |  | -
454 | UKAI_Coal | 0 |  | 1350 | GUJARAT | STATE | GSECL | THERMAL | COAL | OIL | 4842.54 | 5865313.9445 | 1.2112 | 1 |  | 5092.411 | 5882984.6524 | 1.1552 | 1 |  | 4876.7282 | 5580735.5146 | 1.1444 | 1 |  | 4499.764 | 5137407.4911 | 1.1417 | 1 |  | 6105.916 | 6788714.7747 | 1.1118 | 1
454 | UKAI_Coal | 1 | 1976-03-19 | 120 | GUJARAT | STATE | GSECL | THERMAL | COAL | OIL | [5 empty] | 558.234 |  |  |  |  | 441.1628 | [9 empty] | 96.082 | 125029.3352 | 1.3013
454 | UKAI_Coal | 2 | 1976-06-23 | 120 | GUJARAT | STATE | GSECL | THERMAL | COAL | OIL | [5 empty] | 662.808 |  |  |  |  | 541.6762 | [9 empty] | 91.234 | 117445.3463 | 1.2873
454 | UKAI_Coal | 3 | 1979-01-21 | 200 | GUJARAT | STATE | GSECL | THERMAL | COAL | OIL | [5 empty] | 1305.33 |  |  |  |  | 1224.3239 | [9 empty] | 1272.548 | 1455484.5659 | 1.1438 |  |  | 2318.186 | 2744493.7068 | 1.1839 | 1
454 | UKAI_Coal | 4 | 1979-03-28 | 200 | GUJARAT | STATE | GSECL | THERMAL | COAL | OIL | [5 empty] | 1277.775 |  |  |  |  | 1342.2752 | [9 empty] | 1101.157 | 1269556.865 | 1.1529
454 | UKAI_Coal | 5 | 1985-01-30 | 210 | GUJARAT | STATE | GSECL | THERMAL | COAL | OIL | [5 empty] | 1288.264 |  |  |  |  | 1327.2902 | [9 empty] | 1083.68 | 1250016.2927 | 1.1535
454 | UKAI_Coal | 6 | 2013-03-05 | 500 | GUJARAT | STATE | GSECL | THERMAL | COAL | OIL | [10 empty] | 0 | 0 | 0 |  | 1 | 1250.343 | 1421329.7159 | 1.1368 |  | 1 | 2461.215 | 2571182.3694 | 1.0447 |  | 1 | 1518.87 | 1762180.2699 | 1.1602 | 1
455 | UKAI_Hydro | 0 |  | 300 | GUJARAT | STATE | GSECL | HYDRO |  |  | 455.0633 | 0 | 0 |  |  | 455.2722 | 0 | 0 |  |  | 625.3078 | 0 | 0 |  |  | 808.8355 | 0 | 0 |  |  | 687.1768 | 0 | 0 |  |  | 788.2 | 926312.0266 | 1.1752 |  | 1
455 | UKAI_Hydro | 1 | 1974-07-08 | 75 | GUJARAT | STATE | GSECL | HYDRO | [7 empty] | 149.0012 | [19 empty] | 730.67 | 835868.2433 | 1.144 |  | 1
455 | UKAI_Hydro | 2 | 1974-12-13 | 75 | GUJARAT | STATE | GSECL | HYDRO | [7 empty] | 93.1818 | [19 empty] | - | 0 | 0
455 | UKAI_Hydro | 3 | 1975-04-20 | 75 | GUJARAT | STATE | GSECL | HYDRO | [7 empty] | 114.624 | [19 empty] | -
455 | UKAI_Hydro | 4 | 1976-03-04 | 75 | GUJARAT | STATE | GSECL | HYDRO | [7 empty] | 98.4652 | [19 empty] | -
456 | UMIAM I,II &IV | 0 |  | 114 | MEGHALAYA | STATE | MEGEB | HYDRO |  |  | 77.61 | 0 | 0 |  |  | 282.1223 | 0 | 0 |  |  | 288.958 | 0 | 0 |  |  | 252.9489 | 0 | 0 |  |  | 251.944 | 0 | 0 |  |  | -
456 | UMIAM-I | 1 | 1965-02-21 | 9 | MEGHALAYA | STATE | MEGEB | HYDRO | [27 empty] | 43.9392 | 0 | 0
456 | UMIAM-I | 2 | 1965-03-16 | 9 | MEGHALAYA | STATE | MEGEB | HYDRO
456 | UMIAM-I | 3 | 1965-09-06 | 9 | MEGHALAYA | STATE | MEGEB | HYDRO | [27 empty] | - | 0 | 0
456 | UMIAM-I | 4 | 1965-09-11 | 9 | MEGHALAYA | STATE | MEGEB | HYDRO | [27 empty] | -
456 | UMIAM-II | 5 | 1970-07-22 | 9 | MEGHALAYA | STATE | MEGEB | HYDRO | [27 empty] | -
456 | UMIAM-II | 6 | 1970-07-24 | 9 | MEGHALAYA | STATE | MEGEB | HYDRO | [27 empty] | 18964 | 16963443.8686 | 0.89451 | 1
456 | UMIAM IV | 7 | 1992-09-16 | 30 | MEGHALAYA | STATE | MEGEB | HYDRO | [27 empty] | 3923 | 3628840.1652 | 0.92502 |  | CDM#3225
456 | UMIAM IV | 8 | 1992-08-11 | 30 | MEGHALAYA | STATE | MEGEB | HYDRO | [27 empty] | 4014 | 3637744.4658 | 0.90626 |  | CDM#3225
457 | UMTRU | 0 |  | 11.2 | MEGHALAYA | STATE | MEGEB | HYDRO |  |  | 0 | 0 | 0 |  |  | - | 0 | 0 |  |  | - | 0 | 0 |  |  | - | 0 | 0 |  |  | - | 0 | 0 |  |  | 3772 | 3114076.2338 | 0.82558 |  | 1
457 | UMTRU | 1 | 1957-03-30 | 2.8 | MEGHALAYA | STATE | MEGEB | HYDRO | [7 empty] | - |  |  |  |  | - |  |  |  |  | - |  |  |  |  | - |  |  |  |  | 3262 | 2909061.5866 | 0.8918 |  | 1
457 | UMTRU | 2 | 1957-04-02 | 2.8 | MEGHALAYA | STATE | MEGEB | HYDRO | [7 empty] | - |  |  |  |  | - |  |  |  |  | - |  |  |  |  | - |  |  |  |  | 3993 | 3673721.4172 | 0.92004 |  | 1
457 | UMTRU | 3 | 1957-05-01 | 2.8 | MEGHALAYA | STATE | MEGEB | HYDRO | [7 empty] | - |  |  |  |  | - |  |  |  |  | - |  |  |  |  | - |  |  |  |  | 601.39 | 736011.5484 | 1.2239 | 1
457 | UMTRU | 4 | 1957-06-01 | 2.8 | MEGHALAYA | STATE | MEGEB | HYDRO | [7 empty] | - |  |  |  |  | - |  |  |  |  | - |  |  |  |  | -
458 | UNCHAHAR | 0 |  | 1050 | UTTAR PRADESH | CENTER | NTPC | THERMAL | COAL | OIL | 7848.005 | 7817852.7218 | 0.99616 | 1 |  | 7579 | 7587077 | 1.0011 | 1 |  | 7811 | 7774481 | 0.99532 | 1 |  | 7204.49 | 7244547 | 1.0056 | 1 |  | 6925 | 6986426 | 1.0089 | 1
458 | UNCHAHAR | 1 | 1988-11-21 | 210 | UTTAR PRADESH | CENTER | NTPC | THERMAL | COAL | OIL | 1569.601 | 1563570.5444 | 0.99616
458 | UNCHAHAR | 2 | 1989-03-22 | 210 | UTTAR PRADESH | CENTER | NTPC | THERMAL | COAL | OIL | 1569.601 | 1563570.5444 | 0.99616
458 | UNCHAHAR | 3 | 1999-01-27 | 210 | UTTAR PRADESH | CENTER | NTPC | THERMAL | COAL | OIL | 1569.601 | 1563570.5444 | 0.99616 | [22 empty] | 4229.98 | 3588574.7301 | 0.84837 | 1
458 | UNCHAHAR | 4 | 1999-10-22 | 210 | UTTAR PRADESH | CENTER | NTPC | THERMAL | COAL | OIL | 1569.601 | 1563570.5444 | 0.99616
458 | UNCHAHAR | 5 | 2006-09-28 | 210 | UTTAR PRADESH | CENTER | NTPC | THERMAL | COAL | OIL | 1569.601 | 1563570.5444 | 0.99616 |  | 1
459 | UPPAR INDRAVATI | 0 |  | 600 | ORISSA | STATE | OHPC | HYDRO |  |  | 1687.6991 | 0 | 0 |  |  | 1437.6357 | 0 | 0 |  |  | 1680.4356 | 0 | 0 |  |  | 2504.4847 | 0 | 0 |  |  | 2682.9479 | 0 | 0 |  |  | 2029.2 | 1514292.69 | 0.74625 | 1
459 | UPPAR INDRAVATI | 1 | 1999-05-09 | 150 | ORISSA | STATE | OHPC | HYDRO
459 | UPPAR INDRAVATI | 2 | 1999-12-23 | 150 | ORISSA | STATE | OHPC | HYDRO
459 | UPPAR INDRAVATI | 3 | 2000-09-30 | 150 | ORISSA | STATE | OHPC | HYDRO | [27 empty] | 2189 | 2220025.1836 | 1.0142 | 1
459 | UPPAR INDRAVATI | 4 | 2001-03-30 | 150 | ORISSA | STATE | OHPC | HYDRO
460 | UPPER KOLAB | 0 |  | 320 | ORISSA | STATE | OHPC | HYDRO |  |  | 560.9014 | 0 | 0 |  |  | 602.9402 | 0 | 0 |  |  | 448.8544 | 0 | 0 |  |  | 867.5504 | 0 | 0 |  |  | 730.8076 | 0 | 0
460 | UPPER KOLAB | 1 | 1988-03-10 | 80 | ORISSA | STATE | OHPC | HYDRO
460 | UPPER KOLAB | 2 | 1989-04-14 | 80 | ORISSA | STATE | OHPC | HYDRO
460 | UPPER KOLAB | 3 | 1990-08-10 | 80 | ORISSA | STATE | OHPC | HYDRO
460 | UPPER KOLAB | 4 | 1993-01-12 | 80 | ORISSA | STATE | OHPC | HYDRO | [27 empty] | 15 | 27242.5223 | 1.8162 | 1
461 | UPPER SILERU I&II | 0 |  | 240 | ANDHRA PRADESH | STATE | APGENCO | HYDRO |  |  | 417.5517 | 0 | 0 |  |  | 413.8006 | 0 | 0 |  |  | 399.0646 | 0 | 0 |  |  | 457.8393 | 0 | 0 |  |  | 519.8577 | 0 | 0
461 | UPPER SILERU-I | 1 | 1967-10-14 | 60 | ANDHRA PRADESH | STATE | APGENCO | HYDRO | [27 empty] | 1149 | 521734.8582 | 0.45408 | 1
461 | UPPER SILERU-I | 2 | 1968-03-31 | 60 | ANDHRA PRADESH | STATE | APGENCO | HYDRO
461 | UPPER SILERU-II | 3 | 1994-08-20 | 60 | ANDHRA PRADESH | STATE | APGENCO | HYDRO
461 | UPPER SILERU-II | 4 | 1995-03-21 | 60 | ANDHRA PRADESH | STATE | APGENCO | HYDRO | [27 empty] | 5064 | 4660448.9354 | 0.92031 | 1
462 | UPPER SINDH I& II | 0 |  | 127.6 | JAMMU & KASHMIR | STATE | JKEB | HYDRO |  |  | 292.6096 | 0 | 0 |  |  | 308.9873 | 0 | 0 |  |  | 307.1267 | 0 | 0 |  |  | 213.8155 | 0 | 0 |  |  | 301.8034 | 0 | 0
462 | UPPER SINDH-I | 1 | 1973-11-20 | 11.3 | JAMMU & KASHMIR | STATE | JKEB | HYDRO
462 | UPPER SINDH-I | 2 | 1974-07-09 | 11.3 | JAMMU & KASHMIR | STATE | JKEB | HYDRO | [27 empty] | 0 | 0 | 0 | 1
462 | UPPER SINDH-II | 3 | 2000-07-09 | 35 | JAMMU & KASHMIR | STATE | JKEB | HYDRO
462 | UPPER SINDH-II | 4 | 2001-09-11 | 35 | JAMMU & KASHMIR | STATE | JKEB | HYDRO | [27 empty] | 6501.373 | 6799181.7075 | 1.0458 | 1
462 | UPPER SINDH-II | 5 | 2002-03-29 | 35 | JAMMU & KASHMIR | STATE | JKEB | HYDRO
463 | URAN GT | 0 |  | 672 | MAHARASHTRA | STATE | MAHAGENCO | THERMAL | GAS | GAS | 5401 | 2468743.0159 | 0.45709 | 1 |  | 4572.951 | 2122831.8965 | 0.46421 | 1 |  | 3657.187 | 1736899.3733 | 0.47493 | 1 |  | 3193.677 | 1502218.8041 | 0.47037 | 1 |  | 3393.009 | 1631646.0365 | 0.48088 | 1
463 | URAN GT | 1 | 1982-02-20 | 0 | MAHARASHTRA | STATE | MAHAGENCO | THERMAL | GAS | GAS
463 | URAN GT | 2 | 1982-03-29 | 0 | MAHARASHTRA | STATE | MAHAGENCO | THERMAL | GAS | GAS
463 | URAN GT | 3 | 1982-05-26 | 0 | MAHARASHTRA | STATE | MAHAGENCO | THERMAL | GAS | GAS
463 | URAN GT | 4 | 1982-07-21 | 0 | MAHARASHTRA | STATE | MAHAGENCO | THERMAL | GAS | GAS | [25 empty] | 728.364 | 764782.2 | 1.05 | 1
463 | URAN GT | 5 | 1985-10-10 | 108 | MAHARASHTRA | STATE | MAHAGENCO | THERMAL | GAS | GAS | [5 empty] | 684.719 | [19 empty] | 364.182 | 382391.1 | 1.05 |  | 1
463 | URAN GT | 6 | 1985-08-02 | 108 | MAHARASHTRA | STATE | MAHAGENCO | THERMAL | GAS | GAS | [5 empty] | 838.472 | [19 empty] | 364.182 | 382391.1 | 1.05 |  | 1
463 | URAN GT | 7 | 1985-06-17 | 108 | MAHARASHTRA | STATE | MAHAGENCO | THERMAL | GAS | GAS | [5 empty] | 868.316 | [19 empty] | 3502.11 | 3712868.911 | 1.0602 | 1
463 | URAN GT | 8 | 1986-01-15 | 108 | MAHARASHTRA | STATE | MAHAGENCO | THERMAL | GAS | GAS | [5 empty] | 657.457 | [19 empty] | 1896.9 | 2011056.488 | 1.0602 |  | 1
463 | URAN WHP | 9 | 1994-03-16 | 120 | MAHARASHTRA | STATE | MAHAGENCO | THERMAL | GAS | GAS | [5 empty] | 749.458 | [19 empty] | 1605.21 | 1701812.423 | 1.0602 |  | 1
463 | URAN WHP | 10 | 1994-10-28 | 120 | MAHARASHTRA | STATE | MAHAGENCO | THERMAL | GAS | GAS | [5 empty] | 774.529 | [19 empty] | 306.46 |  | 0
464 | URI | 0 |  | 480 | JAMMU & KASHMIR | CENTER | NHPC | HYDRO |  |  | 3024.2527 | 0 | 0 |  |  | 2690.9675 | 0 | 0 |  |  | 2952.1053 | 0 | 0 |  |  | 2508.1562 | 0 | 0 |  |  | 3061.2369 | 0 | 0 |  |  |  | 0 | 0
464 | URI | 1 | 1997-03-31 | 120 | JAMMU & KASHMIR | CENTER | NHPC | HYDRO | [28 empty] | 0 | 0
464 | URI | 2 | 1997-01-22 | 120 | JAMMU & KASHMIR | CENTER | NHPC | HYDRO | [28 empty] | 0 | 0
464 | URI | 3 | 1997-01-22 | 120 | JAMMU & KASHMIR | CENTER | NHPC | HYDRO | [28 empty] | 0 | 0
464 | URI | 4 | 1996-10-21 | 120 | JAMMU & KASHMIR | CENTER | NHPC | HYDRO | [28 empty] | 0 | 0
465 | URI -II | 0 |  | 240 | JAMMU & KASHMIR | CENTER | NHPC | HYDRO | [17 empty] | 401.7412 | 0 | 0 |  |  | 1182.2391 | 0 | 0 |  |  |  | 0 | 0
465 | URI -II | 1 | 2013-09-25 | 60 | JAMMU & KASHMIR | CENTER | NHPC | HYDRO | [17 empty] | 133.2014 | 0 | 0 |  | 1 | 295.5598 | 0 | 0 |  | 1 | - | 0 | 0
465 | URI -II | 2 | 2013-11-16 | 60 | JAMMU & KASHMIR | CENTER | NHPC | HYDRO | [17 empty] | 96.1615 | 0 | 0 |  | 1 | 295.5598 | 0 | 0 |  | 1 | - | 0 | 0
465 | URI -II | 3 | 2013-09-27 | 60 | JAMMU & KASHMIR | CENTER | NHPC | HYDRO | [17 empty] | 131.7768 | 0 | 0 |  | 1 | 295.5598 | 0 | 0 |  | 1 | - | 0 | 0
465 | URI -II | 4 | 2014-02-02 | 60 | JAMMU & KASHMIR | CENTER | NHPC | HYDRO | [17 empty] | 40.6015 | 0 | 0 |  | 1 | 295.5598 | 0 | 0 |  | 1 | - | 0 | 0
466 | URUMI | 0 |  | 3.75 | KERALA | STATE | KSEB | HYDRO |  |  | 15.8603 | 0 | 0 |  |  | - | 0 | 0 |  |  | - | 0 | 0 |  |  | - | 0 | 0 |  |  | - | 0 | 0 |  |  | - | 0 | 0
466 | URUMI | 1 | 2004-01-25 | 1.25 | KERALA | STATE | KSEB | HYDRO |  |  | 5.2868 | 0 | 0 |  |  | - |  |  |  |  | - |  |  |  |  | - |  |  |  |  | - |  |  |  |  | 54.64 | 56345.8218 | 1.0312 | 1
466 | URUMI | 2 | 2004-01-25 | 1.25 | KERALA | STATE | KSEB | HYDRO |  |  | 5.2868 | 0 | 0 |  |  | - |  |  |  |  | - |  |  |  |  | - |  |  |  |  | - |  |  |  |  | 28.8 | 32097.4693 | 1.1145 |  | 1
466 | URUMI | 3 | 2004-01-25 | 1.25 | KERALA | STATE | KSEB | HYDRO |  |  | 5.2868 | 0 | 0 |  |  | - |  |  |  |  | - |  |  |  |  | - |  |  |  |  | - |  |  |  |  | 25.84 | 24248.3525 | 0.9384 |  | 1
467 | UTRAN CCCP EXT | 0 |  | 374.571 | GUJARAT | STATE | GSECL | THERMAL | GAS | n/a | 2195 | 770105.9684 | 0.35085 | 1 |  | 2368.9516 | 855488.9264 | 0.36113 | 1 |  | 547.142 | 214356.0975 | 0.39177 | 1 |  | 7.955 | 3936.2984 | 0.49482 | 1 |  | 129.215 | 52710.3558 | 0.40793 | 1 |  | 7629 | 6617046.1106 | 0.86735 | 1
467 | UTRAN CCCP EXT | 1 | 2009-07-10 | 229.241 | GUJARAT | STATE | GSECL | THERMAL | GAS | n/a | 1338.1283 | 469476.3657 | 0.35085 |  | CDM#6520 | 1444.1737 | 521528.0086 | 0.36113 |  | CDM#6520 | 334.8561 | 131187.9621 | 0.39177 |  | CDM#6520 |  |  |  |  | CDM#6520 |  |  |  |  | CDM#6520 | 3852.1834 | 3345084.0783 | 0.86836
467 | UTRAN CCCP EXT | 2 | 2009-10-10 | 145.33 | GUJARAT | STATE | GSECL | THERMAL | GAS | n/a | 856.8717 | 300629.6026 | 0.35085 |  | CDM#6520 | 924.7779 | 333960.9178 | 0.36113 |  | CDM#6520 | 212.2859 | 83168.1354 | 0.39177 |  | CDM#6520 |  |  |  |  | CDM#6520 |  |  |  |  | CDM#6520 | 3776.8166 | 3271962.0323 | 0.86633
468 | UTRAN GT | 0 |  | 135 | GUJARAT | STATE | GSECL | THERMAL | GAS | n/a | 656.098 | 321524.4508 | 0.49006 | 1 |  | 528.5623 | 257805.5813 | 0.48775 | 1 |  | 361.877 | 182656.404 | 0.50475 | 1 |  | 0 | 0 | 0 | 1 |  | 0 | 0 | 0 | 1 |  | - | 0 | 0
468 | UTRAN GT | 1 | 1992-12-17 | 30 | GUJARAT | STATE | GSECL | THERMAL | GAS | n/a | [15 empty] | 0 | [9 empty] | -
468 | UTRAN GT | 2 | 1992-12-28 | 30 | GUJARAT | STATE | GSECL | THERMAL | GAS | n/a | [15 empty] | 0 | [9 empty] | - | 0 | 0
468 | UTRAN GT | 3 | 1993-05-07 | 30 | GUJARAT | STATE | GSECL | THERMAL | GAS | n/a | [15 empty] | 0 | [9 empty] | -
468 | UTRAN GT | 4 | 1993-07-17 | 45 | GUJARAT | STATE | GSECL | THERMAL | GAS | n/a | [15 empty] | 0 | [9 empty] | -
469 | UTRAULA TPP | 0 |  | 90 | UTTAR PRADESH | PVT | BAJAJ ENERGY PVT | THERMAL | COAL | OIL | [5 empty] | 14.6432 | 15228.928 | 1.04 | 1 |  | 343.42 | 471483.5517 | 1.3729 | 1 |  | 478.47 | 633683.7211 | 1.3244 | 1 |  | 485.62 | 639194.4065 | 1.3162 | 1 |  | 5100.214 | 5561156.8938 | 1.0904 | 1
469 | UTRAULA TPP | 1 | 2012-02-21 | 45 | UTTAR PRADESH | PVT | BAJAJ ENERGY PVT | THERMAL | COAL | OIL | [5 empty] | 11.1977 | 11645.6508 | 1.04 |  | 1 | 166.64 | 227947.3147 | 1.3679 |  | 1 | 234.3349 | 310352.1654 | 1.3244 |  | 1 | 244.7915 | 322205.289 | 1.3162 |  | 1
469 | UTRAULA TPP | 2 | 2012-03-19 | 45 | UTTAR PRADESH | PVT | BAJAJ ENERGY PVT | THERMAL | COAL | OIL | [5 empty] | 3.4455 | 3583.2772 | 1.04 |  | 1 | 176.78 | 243498.0011 | 1.3774 |  | 1 | 244.1351 | 323331.5557 | 1.3244 |  | 1 | 240.8285 | 316989.1174 | 1.3162 |  | 1
470 | VAIGAI DAM | 0 |  | 13.5 | TAMIL NADU | STATE | TNEB | HYDRO |  |  | 25.3725 | 0 | 0 |  |  | - | 0 | 0 |  |  | - | 0 | 0 |  |  | - | 0 | 0 |  |  | - | 0 | 0
470 | VAIGAI DAM | 1 | 1990-02-23 | 3 | TAMIL NADU | STATE | TNEB | HYDRO | [7 empty] | - |  |  |  |  | - |  |  |  |  | - |  |  |  |  | -
470 | VAIGAI DAM | 2 | 1990-03-03 | 3 | TAMIL NADU | STATE | TNEB | HYDRO | [7 empty] | - |  |  |  |  | - |  |  |  |  | - |  |  |  |  | -
470 | VAIGAI DAM (SANTHANUR) | 3 | 1999-04-10 | 7.5 | TAMIL NADU | STATE | TNEB | HYDRO | [7 empty] | - |  |  |  |  | - |  |  |  |  | - |  |  |  |  | - |  |  |  |  | 2290.138 | 2327609.8422 | 1.0164 |  | 1
471 | VAITARNA | 0 |  | 60 | MAHARASHTRA | STATE | MAHAGENCO | HYDRO |  |  | 126.4147 | 0 | 0 |  |  | 156.5632 | 0 | 0 |  |  | 148.3843 | 0 | 0 |  |  | 132.3051 | 0 | 0 |  |  | 202.8009 | 0 | 0 |  |  | 489.0524 | 0 | 0
471 | VAITARNA | 1 | 1976-06-26 | 60 | MAHARASHTRA | STATE | MAHAGENCO | HYDRO
472 | VALANTHARVI GT | 0 |  | 52.8 | TAMIL NADU | STATE | PIONEER | THERMAL | GAS | n/a | 391.027 | 186844.1487 | 0.47783 | 1 |  | 359.794 | 184798.2056 | 0.51362 | 1 |  | 368.9926 | 185882.6895 | 0.50376 | 1 |  | 362.206 | 178442.6976 | 0.49266 | 1 |  | 386.916 | 188435.6151 | 0.48702 | 1
472 | VALANTHARVI GT | 1 | 2005-10-29 | 38 | TAMIL NADU | STATE | PIONEER | THERMAL | GAS | n/a | 305.4175 | 145937.4416 | 0.47783 |  |  | 359.794 | 184798.2056 | 0.51362 |  |  | 259.6154
472 | VALANTHARVI GT | 2 | 2006-04-15 | 14.8 | TAMIL NADU | STATE | PIONEER | THERMAL | GAS | n/a | 85.6095 | 40906.7071 | 0.47783 |  |  | 0 | 0 | 0 |  |  | 109.3772 |  | 0.42
473 | VALLUR ntpc/ntecl | 0 |  | 1500 | TAMIL NADU | CENTER | NTPC/NTECL | THERMAL | COAL | OIL | [5 empty] | 0 | 0 | 0 | 1 |  | 770 | 1061211.2309 | 1.3782 | 1 |  | 3683.91 | 3996527.0262 | 1.0849 | 1 |  | 5337.31 | 5366020.1059 | 1.0054 | 1 |  | 297.5846 | 0 | 0
473 | VALLUR ntpc/ntecl | 1 | 2012-03-09 | 500 | TAMIL NADU | CENTER | NTPC/NTECL | THERMAL | COAL | OIL | [10 empty] | 770 | 1061211.2309 | 1.3782 |  | 1 | 2008 | 2156338.9573 | 1.0739 |  | 1 | 2388.43 | 2457428.8503 | 1.0289 |  | 1
473 | VALLUR ntpc/ntecl | 2 | 2013-08-25 | 500 | TAMIL NADU | CENTER | NTPC/NTECL | THERMAL | COAL | OIL | [15 empty] | 1675.91 | 1840188.0688 | 1.098 |  | 1 | 2802.87 | 2773590.8893 | 0.98955 |  | 1
473 | VALLUR ntpc/ntecl | 3 | 2015-02-26 | 500 | TAMIL NADU | CENTER | NTPC/NTECL | THERMAL | COAL | OIL | [20 empty] | 146.01 | 135000.3663 | 0.9246 |  | 1
474 | VALUTHUR GT | 0 |  | 186.2 | TAMIL NADU | STATE | TNEB | THERMAL | GAS | n/a | 530.77 | 230148.7466 | 0.43361 | 1 |  | 1046.04 | 476072.1571 | 0.45512 | 1 |  | 882.898 | 400812.4979 | 0.45397 | 1 |  | 1180.791 | 533229.5145 | 0.45159 | 1 |  | 1014.8 | 458995.5628 | 0.4523 | 1
474 | VALUTHUR GT | 1 | 2002-02-24 | 58.9 | TAMIL NADU | STATE | TNEB | THERMAL | GAS | n/a | 332.5782 |  |  |  |  | 330.8902
474 | VALUTHUR GT | 2 | 2003-03-13 | 35.1 | TAMIL NADU | STATE | TNEB | THERMAL | GAS | n/a | 198.1656 | 83229.5681 | 0.42 |  |  | 197.1858 | 89742.9254 | 0.45512
474 | VALUTHUR GT | 3 | 2008-09-01 | 58.5 | TAMIL NADU | STATE | TNEB | THERMAL | GAS | n/a | 0 | 0 | 0.41 |  | 1 | 328.6431 | 149571.5424 | 0.45512 |  | 1 | 291.0235 | 28445.2372 | 0.097742
474 | VALUTHUR GT | 4 | 2008-09-01 | 33.7 | TAMIL NADU | STATE | TNEB | THERMAL | GAS | n/a | 0 | 0 | 0.42 |  | 1 | 189.3209 | 86163.4355 | 0.45512 |  | 1 | 167.6495 | 16386.4016 | 0.097742
474 | VALUTHUR GT | 5 | 2008-05-06 | 0 | TAMIL NADU | STATE | TNEB | THERMAL | GAS | n/a | 0 | 0 | 0.42 |  | 1 | 0 | 0 | 0 |  | 1 |  | 0 | 0 | [12 empty] | - | 0 | 0
475 | VARAHI | 0 |  | 460 | KARNATAKA | STATE | KPCL | HYDRO |  |  | 982.2043 | 0 | 0 |  |  | 1120.3501 | 0 | 0 |  |  | 1025.0391 | 0 | 0 |  |  | 1313.8676 | 0 | 0 |  |  | 1313.8676 | 0 | 0 |  |  | -
475 | VARAHI | 1 | 1990-08-18 | 115 | KARNATAKA | STATE | KPCL | HYDRO | [27 empty] | -
475 | VARAHI | 2 | 1990-11-12 | 115 | KARNATAKA | STATE | KPCL | HYDRO | [27 empty] | -
475 | VARAHI | 3 | 2009-01-03 | 115 | KARNATAKA | STATE | KPCL | HYDRO | [27 empty] | -
475 | VARAHI | 4 | 2009-02-09 | 115 | KARNATAKA | STATE | KPCL | HYDRO | [27 empty] | 6353 | 6461209 | 1.017 | 1
476 | VATWA TORR | 0 |  | 100 | GUJARAT | PVT | TORR POWER | THERMAL | GAS | OIL | 652.3917 | 297735.2448 | 0.45637 | 1 |  | 443.4708 | 203336.8439 | 0.45851 | 1 |  | 118.5609 | 60200.0463 | 0.50776 | 1 |  | 0 | 0 | 0 | 1 |  | 0 | 0 | 0 | 1
476 | VATWA TORR | 1 | 1990-12-29 | 32.5 | GUJARAT | PVT | TORR POWER | THERMAL | GAS | OIL | [5 empty] | 174.0004 |  |  |  |  | 74.0241
476 | VATWA TORR | 2 | 1991-06-26 | 32.5 | GUJARAT | PVT | TORR POWER | THERMAL | GAS | OIL | [5 empty] | 123.2192 |  |  |  |  | 5.8531
476 | VATWA TORR WHP | 3 | 1991-10-18 | 35 | GUJARAT | PVT | TORR POWER | THERMAL | GAS | OIL | [5 empty] | 146.2512 |  |  |  |  | 38.6837
477 | VEMAGIRI CCCP | 0 |  | 388.5 | ANDHRA PRADESH | PVT | VEMAGIRI | THERMAL | GAS | n/a | 2729.656 | 996783.5281 | 0.36517 | 1 |  | 1997.13 | 745574.1343 | 0.37332 | 1 |  | 879.25 | 336189.4767 | 0.38236 | 1 |  | 171.97 | 65275.8843 | 0.37958 | 1 |  | 0 | 0 | 0 | 1
477 | VEMAGIRI CCCP | 1 | 2006-01-13 | 251.5 | ANDHRA PRADESH | PVT | VEMAGIRI | THERMAL | GAS | n/a | 1767.0746 | 645279.4268 | 0.36517 |  |  | 1292.8636 |  |  |  | CDM#4334 |  |  |  |  | CDM#4334 |  |  |  |  | CDM#4334 |  |  |  |  | CDM#4334 | 834.058 | 289453.6063 | 0.34704 | 1
477 | VEMAGIRI CCCP | 2 | 2006-06-08 | 137 | ANDHRA PRADESH | PVT | VEMAGIRI | THERMAL | GAS | n/a | 962.5814 | 351504.1013 | 0.36517 |  | 1 | 704.2637 |  |  |  | CDM#4334 | 312.1598 |  | 0.42 |  | CDM#4334 |  |  |  |  | CDM#4334 |  |  |  |  | CDM#4334 | 834.058 | 289453.6063 | 0.34704 |  | 1
478 | VIJAYWADA | 0 |  | 1260 | ANDHRA PRADESH | STATE | APGENCO | THERMAL | COAL | OIL | 7862.555 | 7695822.3827 | 0.97879 | 1 |  | 9120.392 | 8806743.3566 | 0.96561 | 1 |  | 8752.07 | 8587596.9802 | 0.98121 | 1 |  | 8187.43 | 8168609.592 | 0.9977 | 1 |  | 8197.97 | 8543181.8139 | 1.0421 | 1 |  | 1751.6378 | 0 | 0
478 | VIJAYWADA | 1 | 1979-11-01 | 210 | ANDHRA PRADESH | STATE | APGENCO | THERMAL | COAL | OIL | [5 empty] | 1492.086 |  |  |  |  | 1221.637
478 | VIJAYWADA | 2 | 1980-10-10 | 210 | ANDHRA PRADESH | STATE | APGENCO | THERMAL | COAL | OIL | [5 empty] | 1494.974 |  |  |  |  | 1460.381
478 | VIJAYWADA | 3 | 1989-10-05 | 210 | ANDHRA PRADESH | STATE | APGENCO | THERMAL | COAL | OIL | [5 empty] | 1560.84 |  |  |  |  | 1589.696
478 | VIJAYWADA | 4 | 1990-08-23 | 210 | ANDHRA PRADESH | STATE | APGENCO | THERMAL | COAL | OIL | [5 empty] | 1565.648 |  |  |  |  | 1516.799
478 | VIJAYWADA | 5 | 1994-03-31 | 210 | ANDHRA PRADESH | STATE | APGENCO | THERMAL | COAL | OIL | [5 empty] | 1422.807 |  |  |  |  | 1561.183 | [14 empty] | 763.2347 | 0 | 0
478 | VIJAYWADA | 6 | 1995-02-24 | 210 | ANDHRA PRADESH | STATE | APGENCO | THERMAL | COAL | OIL | [5 empty] | 1584.037 |  |  |  |  | 1402.374
479 | VIJAYWADA TPP-IV | 0 |  | 500 | ANDHRA PRADESH | STATE | APGENCO | THERMAL | COAL | OIL | 3584.891 | 3207142.5387 | 0.89463 | 1 |  | 3924.135 | 3629702.8428 | 0.92497 | 1 |  | 3564.496 | 3246897.1406 | 0.9109 | 1 |  | 3595.553 | 3408152.0356 | 0.94788 | 1 |  | 3429.3 | 3235103.7568 | 0.94337 | 1
479 | VIJAYWADA TPP-IV | 1 | 2009-10-08 | 500 | ANDHRA PRADESH | STATE | APGENCO | THERMAL | COAL | OIL | 3584.891 | 3207142.5387 | 0.89463 |  | 1 | 3924.135 | 3629702.8428 | 0.92497 |  | 1 | 3564.496 | 3246897.1406 | 0.9109 |  | 1 | 3595.553 | 3408152.0356 | 0.94788 |  |  | 3429.3 | 3235103.7568 | 0.94337
480 | VIJESWARAN GT | 0 |  | 272.3 | ANDHRA PRADESH | STATE | APGENCO | THERMAL | GAS | NAPT | 1696.7021 | 742663.9607 | 0.43771 | 1 |  | 1445.4764 | 639552.8438 | 0.44245 | 1 |  | 1131.4057 | 512857.9474 | 0.45329 | 1 |  | 1024.797 | 477199.5675 | 0.46565 | 1 |  | 638.9885 | 283829.2933 | 0.44419 | 1
480 | VIJESWARAN GT | 1 | 1990-08-31 | 33 | ANDHRA PRADESH | STATE | APGENCO | THERMAL | GAS | NAPT | [25 empty] | 462.9536 | 0 | 0
480 | VIJESWARAN GT | 2 | 1991-03-02 | 33 | ANDHRA PRADESH | STATE | APGENCO | THERMAL | GAS | NAPT
480 | VIJESWARAN GT | 3 | 1998-04-01 | 112.5 | ANDHRA PRADESH | STATE | APGENCO | THERMAL | GAS | NAPT
480 | VIJESWARAN GT | 4 | 1992-03-30 | 34 | ANDHRA PRADESH | STATE | APGENCO | THERMAL | GAS | NAPT
480 | VIJESWARAN GT | 5 | 1997-12-23 | 59.8 | ANDHRA PRADESH | STATE | APGENCO | THERMAL | GAS | NAPT
481 | VINDH_CHAL STPS | 0 |  | 4260 | MADHYA PRADESH | CENTER | NTPC | THERMAL | COAL | OIL | 25351.63 | 24296512.7216 | 0.95838 | 1 |  | 24209 | 23263790 | 0.96096 | 1 |  | 24354.82 | 23467371 | 0.96356 | 1 |  | 26761.39 | 25787060 | 0.96359 | 1 |  | 27594 | 26548438 | 0.96211 | 1 |  | 257.0583 | 0 | 0
481 | VINDH_CHAL STPS | 1 | 1987-10-10 | 210 | MADHYA PRADESH | CENTER | NTPC | THERMAL | COAL | OIL
481 | VINDH_CHAL STPS | 2 | 1988-07-23 | 210 | MADHYA PRADESH | CENTER | NTPC | THERMAL | COAL | OIL
481 | VINDH_CHAL STPS | 3 | 1989-02-03 | 210 | MADHYA PRADESH | CENTER | NTPC | THERMAL | COAL | OIL
481 | VINDH_CHAL STPS | 4 | 1989-12-26 | 210 | MADHYA PRADESH | CENTER | NTPC | THERMAL | COAL | OIL
481 | VINDH_CHAL STPS | 5 | 1990-03-31 | 210 | MADHYA PRADESH | CENTER | NTPC | THERMAL | COAL | OIL
481 | VINDH_CHAL STPS | 6 | 1991-02-01 | 210 | MADHYA PRADESH | CENTER | NTPC | THERMAL | COAL | OIL | [25 empty] | 2801.53 | 1355100.1094 | 0.4837 | 1
481 | VINDH_CHAL STPS | 7 | 1999-03-03 | 500 | MADHYA PRADESH | CENTER | NTPC | THERMAL | COAL | OIL
481 | VINDH_CHAL STPS | 8 | 2000-02-26 | 500 | MADHYA PRADESH | CENTER | NTPC | THERMAL | COAL | OIL
481 | VINDH_CHAL STPS | 9 | 2006-07-27 | 500 | MADHYA PRADESH | CENTER | NTPC | THERMAL | COAL | OIL | 2975.5434 | 2851703.3711 | 0.95838 |  | 1
481 | VINDH_CHAL STPS | 10 | 2007-03-08 | 500 | MADHYA PRADESH | CENTER | NTPC | THERMAL | COAL | OIL | 4070.8743 | 3901447.3186 | 0.95838 |  | 1
481 | VINDH_CHAL STPS | 11 | 2012-06-14 | 500 | MADHYA PRADESH | CENTER | NTPC | THERMAL | COAL | OIL | [10 empty] | 120.1288 | 115751.507 | 0.96356 |  | 1 | 3367.9167 | 3245297.4717 | 0.96359 |  | 1 | 3245.5035 | 3122528.4123 | 0.96211 |  | 1
481 | VINDH_CHAL STPS | 12 | 2013-03-22 | 500 | MADHYA PRADESH | CENTER | NTPC | THERMAL | COAL | OIL | [10 empty] | 0 | 0 | 0 |  | 1 | 152.1619 | 146621.9821 | 0.96359 |  | 1 | 3245.5035 | 3122528.4123 | 0.96211 |  | 1
482 | VIR | 0 |  | 9 | MAHARASHTRA | STATE | MAHAGENCO | HYDRO |  |  | 8.4674 | 0 | 0 |  |  | - | 0 | 0 |  |  | - | 0 | 0 |  |  | - | 0 | 0 |  |  | - | 0 | 0
482 | VIR | 1 | 1975-02-20 | 4.5 | MAHARASHTRA | STATE | MAHAGENCO | HYDRO | [7 empty] | - |  |  |  |  | - |  |  |  |  | - |  |  |  |  | -
482 | VIR | 2 | 1975-02-17 | 4.5 | MAHARASHTRA | STATE | MAHAGENCO | HYDRO | [7 empty] | - |  |  |  |  | - |  |  |  |  | - |  |  |  |  | -
483 | VISHNU PRAYAG | 0 |  | 400 | UTTARAKHAND | PVT | JVNL | HYDRO |  |  | 2012.6064 | 0 | 0 |  |  | 2165.9459 | 0 | 0 |  |  | 1867.9931 | 0 | 0 |  |  | 435.7105 | 0 | 0 |  |  | 1806.8603 | 0 | 0
483 | VISHNU PRAYAG | 1 | 2006-06-03 | 100 | UTTARAKHAND | PVT | JVNL | HYDRO |  |  | 503.1516 | 0 | 0 |  | 1 | [20 empty] | 3266.5551 | 0 | 0
483 | VISHNU PRAYAG | 2 | 2006-06-23 | 100 | UTTARAKHAND | PVT | JVNL | HYDRO |  |  | 503.1516 | 0 | 0 |  | 1
483 | VISHNU PRAYAG | 3 | 2006-08-16 | 100 | UTTARAKHAND | PVT | JVNL | HYDRO |  |  | 503.1516 | 0 | 0 |  | 1
483 | VISHNU PRAYAG | 4 | 2006-09-30 | 100 | UTTARAKHAND | PVT | JVNL | HYDRO |  |  | 503.1516 | 0 | 0 |  | 1
484 | WANAKBORI | 0 |  | 1470 | GUJARAT | STATE | GSECL | THERMAL | COAL | OIL | 9100.265 | 9961863.1332 | 1.0947 | 1 |  | 9370.126 | 10122433.8959 | 1.0803 | 1 |  | 8205.006 | 8932365.635 | 1.0886 | 1 |  | 4542.028 | 5005165.1229 | 1.102 | 1 |  | 6753.87 | 7423811.9322 | 1.0992 | 1
484 | WANAKBORI | 1 | 1982-03-23 | 210 | GUJARAT | STATE | GSECL | THERMAL | COAL | OIL | [5 empty] | 985.0801 |  |  |  |  | 1160.472 | [14 empty] | 1189.5722 | 0 | 0
484 | WANAKBORI | 2 | 1983-01-15 | 210 | GUJARAT | STATE | GSECL | THERMAL | COAL | OIL | [5 empty] | 1397.3617 |  |  |  |  | 644.542 | [14 empty] | 297.3931 | 0 | 0 |  | 1
484 | WANAKBORI | 3 | 1984-03-15 | 210 | GUJARAT | STATE | GSECL | THERMAL | COAL | OIL | [5 empty] | 1361.9872 |  |  |  |  | 1189.797 | [14 empty] | 297.3931 | 0 | 0 |  | 1
484 | WANAKBORI | 4 | 1986-03-09 | 210 | GUJARAT | STATE | GSECL | THERMAL | COAL | OIL | [5 empty] | 1317.6268 |  |  |  |  | 1286.042 | [14 empty] | 297.3931 | 0 | 0 |  | 1
484 | WANAKBORI | 5 | 1986-09-23 | 210 | GUJARAT | STATE | GSECL | THERMAL | COAL | OIL | [5 empty] | 1422.1359 |  |  |  |  | 1314.504 | [14 empty] | 297.3931 | 0 | 0 |  | 1
484 | WANAKBORI | 6 | 1987-11-18 | 210 | GUJARAT | STATE | GSECL | THERMAL | COAL | OIL | [5 empty] | 1461.5845 |  |  |  |  | 1166.079 | [14 empty] | - | 0 | 0
484 | WANAKBORI | 7 | 1998-12-31 | 210 | GUJARAT | STATE | GSECL | THERMAL | COAL | OIL | [5 empty] | 1424.3498 |  |  |  |  | 1443.57 | [14 empty] | -
485 | WARDHA WARORA | 0 |  | 540 | MAHARASHTRA | PVT | SAI WARDHA POWER LTD. | THERMAL | COAL | OIL | 936 | 1148339.8556 | 1.2269 | 1 |  | 2659.053 | 3025021.6997 | 1.1376 | 1 |  | 3057.1 | 3188025.5959 | 1.0428 | 1 |  | 2311.32 | 2633869.2417 | 1.1396 | 1 |  | 1045.82 | 1119445.5565 | 1.0704 | 1 |  | -
485 | WARDHA WARORA | 1 | 2010-04-15 | 135 | MAHARASHTRA | PVT | SAI WARDHA POWER LTD. | THERMAL | COAL | OIL | 408.6603 | 501368.4776 | 1.2269 |  | 1 | 678.235 | 771581.356 | 1.1376 |  | 1 | 798.35 | 832540.7198 | 1.0428 |  | 1 | 616.73 | 696509.4354 | 1.1294 | [7 empty] | -
485 | WARDHA WARORA | 2 | 2010-06-05 | 135 | MAHARASHTRA | PVT | SAI WARDHA POWER LTD. | THERMAL | COAL | OIL | 334.7656 | 410710.068 | 1.2269 |  | 1 | 678.235 | 771581.356 | 1.1376 |  | 1 | 835.53 | 871313.0176 | 1.0428 |  | 1 | 504.63 | 578259.5847 | 1.1459 | [7 empty] | 1237.589 | 453892.5008 | 0.36676 | 1
485 | WARDHA WARORA | 3 | 2010-10-10 | 135 | MAHARASHTRA | PVT | SAI WARDHA POWER LTD. | THERMAL | COAL | OIL | 192.5742 | 236261.31 | 1.2269 |  | 1 | 678.235 | 771581.356 | 1.1376 |  | 1 | 760.91 | 793497.287 | 1.0428 |  | 1 | 591.03 | 654830.7682 | 1.1079 | [11 empty] | CDM#6520
485 | WARDHA WARORA | 4 | 2011-04-30 | 135 | MAHARASHTRA | PVT | SAI WARDHA POWER LTD. | THERMAL | COAL | OIL | [5 empty] | 624.3479 | 710277.6318 | 1.1376 |  | 1 | 662.31 | 690674.5715 | 1.0428 |  | 1 | 598.93 | 704269.4534 | 1.1759 |  | 1 | [9 empty] | CDM#6520
486 | WARNA | 0 |  | 16 | MAHARASHTRA | STATE | MAHAGENCO | HYDRO |  |  | 48.2476 | 0 | 0 |  |  | - | 0 | 0 |  |  | - | 0 | 0 |  |  | - | 0 | 0 |  |  | - | 0 | 0 |  |  | 0 | 0 | 0 | 1
486 | WARNA | 1 | 1998-09-16 | 8 | MAHARASHTRA | STATE | MAHAGENCO | HYDRO | [7 empty] | - |  |  |  |  | - |  |  |  |  | - |  |  |  |  | -
486 | WARNA | 2 | 1999-09-01 | 8 | MAHARASHTRA | STATE | MAHAGENCO | HYDRO | [7 empty] | - |  |  |  |  | - |  |  |  |  | - |  |  |  |  | -
487 | WY.CANAL A -D | 0 |  | 62.4 | HARYANA | STATE | HPGCL | HYDRO |  |  | 150.7723 | 0 | 0 |  |  | 110.9724 | 0 | 0 |  |  | 101.6492 | 0 | 0 |  |  | 203.975 | 0 | 0 |  |  | 184.4531 | 0 | 0
487 | WY.CANAL-A | 1 | 1986-05-29 | 8 | HARYANA | STATE | HPGCL | HYDRO
487 | WY.CANAL-A | 2 | 1986-06-13 | 8 | HARYANA | STATE | HPGCL | HYDRO | [27 empty] | 326.849 | 427366.4149 | 1.3075 | 1
487 | WY.CANAL-B | 3 | 1987-05-15 | 8 | HARYANA | STATE | HPGCL | HYDRO | [27 empty] | 155.6584 | 203528.7573 | 1.3075
487 | WY.CANAL-B | 4 | 1987-06-01 | 8 | HARYANA | STATE | HPGCL | HYDRO | [27 empty] | 171.1906 | 223837.6576 | 1.3075
487 | WY.CANAL-C | 5 | 1989-03-27 | 8 | HARYANA | STATE | HPGCL | HYDRO | [27 empty] | - | 0 | 0
487 | WY.CANAL-C | 6 | 1989-04-18 | 8 | HARYANA | STATE | HPGCL | HYDRO | [27 empty] | -
487 | WY.CANAL-D | 7 | 2004-04-16 | 7.2 | HARYANA | STATE | HPGCL | HYDRO | [27 empty] | -
487 | WY.CANAL-D | 8 | 2004-04-20 | 7.2 | HARYANA | STATE | HPGCL | HYDRO | [27 empty] | -
488 | YAMUNANAGAR TPP | 0 |  | 600 | HARYANA | STATE | HPGCL | THERMAL | COAL | OIL | 3503.6732 | 3676311.5671 | 1.0493 | 1 |  | 2936.1486 | 2987193.6127 | 1.0174 | 1 |  | 862.529 | 876120.088 | 1.0158 | 1 |  | 3158.016 | 3483270.0422 | 1.103 | 1 |  | 3194.3598 | 3112650.598 | 0.97442 | 1 |  | 122.0069 | 0 | 0
488 | YAMUNANAGAR TPP | 1 | 2007-11-13 | 300 | HARYANA | STATE | HPGCL | THERMAL | COAL | OIL | 1751.8366 | 1838155.7835 | 1.0493 |  | 1 | 2211.503 | 2249950.0572 | 1.0174 |  | 1 | 214.5836 |  |  |  |  | 1992.7695 |  |  |  |  | 1800.6666 | 1753497.9247 | 0.9738
488 | YAMUNANAGAR TPP | 2 | 2007-11-13 | 300 | HARYANA | STATE | HPGCL | THERMAL | COAL | OIL | 1751.8366 | 1838155.7835 | 1.0493 |  | 1 | 724.6456 | 737243.5555 | 1.0174 |  | 1 | 647.9454 |  |  |  |  | 1165.2473 |  |  |  |  | 1393.6932 | 1359152.6734 | 0.97522 |  |  | 170.734 | 88736.546 | 0.51974 | 1
489 | YELHANKA (DG) | 0 |  | 127.92 | KARNATAKA | STATE | KPCL | THERMAL | DISL | OIL | 490.467 | 268515.98 | 0.54747 | 1 |  | 391.068 | 213216.1569 | 0.54522 | 1 |  | 208.81 | 115004.9405 | 0.55076 | 1 |  | 20.9 | 17841.7539 | 0.85367 | 1 |  | 0 | 0 | 0 | 1
489 | YELHANKA (DG) | 1 | 1993-03-31 | 21.32 | KARNATAKA | STATE | KPCL | THERMAL | DISL | OIL | [5 empty] | 0
489 | YELHANKA (DG) | 2 | 1993-05-14 | 21.32 | KARNATAKA | STATE | KPCL | THERMAL | DISL | OIL | [5 empty] | 71.873 | [19 empty] | 7130.507 | 6988938.7289 | 0.98015 | 1
489 | YELHANKA (DG) | 3 | 1993-07-27 | 21.32 | KARNATAKA | STATE | KPCL | THERMAL | DISL | OIL | [5 empty] | 71.319 | [19 empty] | 2638.149 | 2551067.0867 | 0.96699
489 | YELHANKA (DG) | 4 | 1993-10-19 | 21.32 | KARNATAKA | STATE | KPCL | THERMAL | DISL | OIL | [5 empty] | 76.915 | [19 empty] | 2358.673 | 2315794.1003 | 0.98182 |  | 1
489 | YELHANKA (DG) | 5 | 1993-11-26 | 21.32 | KARNATAKA | STATE | KPCL | THERMAL | DISL | OIL | [5 empty] | 80.897 | [19 empty] | 2133.686 | 2122077.5418 | 0.99456 |  | 1
[36 empty] | 680.475 | 296938.8654 | 0.43637 | 1
[36 empty] | 748.6281 | 0 | 0
[36 empty] | 0 | 0 | 0 | 1
[36 empty] | 588.748 | 227152.0658 | 0.38582 | 1
CDM#4334
CDM#4334
[36 empty] | 8131.18 | 8487595.5201 | 1.0438 | 1
[36 empty] | 2836.89 | 2637198.7457 | 0.92961 | 1
[36 empty] | 2836.89 | 2637198.7457 | 0.92961
[36 empty] | 693.8743 | 311624.5164 | 0.44911 | 1
[36 empty] | 29047 | 28070102 | 0.96637 | 1
[36 empty] | 3179.8169 | 3072874.4863 | 0.96637
[36 empty] | 3179.8169 | 3072874.4863 | 0.96637 |  | 1
[36 empty] | 2073.4149 | 2003682.5418 | 0.96637 |  | 1
[36 empty] | - | 0 | 0
[36 empty] | 1204.5968 | 0 | 0
[36 empty] | 434.64 | 469965.1653 | 1.0813 | 1
[36 empty] | 434.06 | 463796.4607 | 1.0685 |  | 1
[36 empty] | 0.58 | 6168.7046 | 10.6357 |  | 1
[36 empty] | 5161.538 | 5725954.7152 | 1.1094 | 1
[36 empty] | 1651.1589 | 1772740.8961 | 1.0736 | 1
[36 empty] | 245.6206 | 263706.7315 | 1.0736
[36 empty] | 112.0081 | 120255.7722 | 1.0736
[36 empty] | 676.3465 | 726148.8324 | 1.0736
[36 empty] | 617.1836 | 662629.5578 | 1.0736
[36 empty] | - | 0 | 0
-
-
[36 empty] | 183 | 0 | 0
[36 empty] | 3709.5522 | 3583550.2308 | 0.96603 | 1
[36 empty] | 0 | 0 | 0 | 1
[36 empty] | 0.99487 | 845.6437 | 0.85 | 1
[36 empty] | 0.99487 | 845.6437 | 0.85 |  | 1
Note on AO371: Author: Project started validation in 2008 but was never registered
Note on AO372: Author: Project started validation in 2008 but was never registered
Note on AO616: Author: Date of registration action: 09 Feb 2012 Registered as of: 19 Oct 2011
Note on AO617: Author: Date of registration action: 09 Feb 2012 Registered as of: 19 Oct 2011
Note on AO618: Author: Date of registration action: 09 Feb 2012 Registered as of: 19 Oct 2011
Note on AK1354: Author: Data from efficiency (Bitan).
Note on AK1569: kksharma: Waste heat turbine.
Note on AK1572: kksharma: Waste heat turbine.
Note on AK2275: Author: Unitwise net gen. not given.

## Transfers (hidden)
ELECTRICITY TRANSFERS
(Net, in GWh)
How to read:
– "From India to Buthan -3299.0" = "India IMPORTED 3299.0 GWh from Buthan".
– "From India to Nepal 209.0" = "India EXPORTED 290.0 GWh to Nepal".
– "India Net Imports 4852.7" = "India made net IMPORTS of 4852.7 GWh"
– "India Total Imports 5061.7" = "India made total IMPORTS of 5061.7 GWh (before deducting exports)"
Year 2010-2011
From To | India | Bhutan | Nepal
India |  | -5610 | 0
Bhutan | 5610 |  | 0
Nepal | 0 | 0
Net imports | 5610 | -5610 | 0
Total Imports | 5610 | 0 | 0
Year 2011-2012
From To | India | Bhutan | Nepal
India |  | -5284.5 | 0
Bhutan | 5284.51 |  | 0
Nepal | 0 | 0
Net imports | 5284.51 | -5284.5 | 0
Total Imports | 5284.51 | 0 | 0
Year 2012-2013
From To | India | Bhutan | Nepal
India |  | -4788.8 | 0
Bhutan | 4788.82 |  | 0
Nepal | 0 | 0
Net imports | 4788.82 | -4788.8 | 0
Total Imports | 4788.82 | 0 | 0
Year 2013-2014
From To | India | Bhutan | Nepal
India |  | -5555.18 | 2150.2
Bhutan | 5555.18 |  | 0
Nepal | -2150.2 | 0
Net imports | 3404.98 | -5555.18 | 2150.2
Total Imports | 5555.18 | 0 | 2150.2
Year 2014-2015
From To | India | Bhutan | Nepal | Bangladesh
India |  | -4857 | 851 | 2412
Bhutan | 4857 |  | 0 | 0
Nepal | -851 | 0 |  | 0
Bangladesh | -2412 | 0 | 0
Net imports | 1594 | -4857 | 851 | 2412
Total Imports | 4857 | 0 | 851 | 2412
Year 2015-2016
From To | India | Bhutan | Nepal | Bangladesh
India |  | -4727 | 1470 | 3681
Bhutan | 4727 |  | 0 | 0
Nepal | -1470 | 0 |  | 0
Bangladesh | -3681 | 0 | 0
Net imports | -424 | -4727 | 1470 | 3681
Total Imports | 4727 | 0 | 1470 | 3681

## Units and Abbrev (hidden)
UNITS + ABBREVIATIONS
Units
|  | Coal | Lignite | Gas | Oil | Diesel | Naptha
Units for Fuel Consumption (t = metric tonnes, lt = liters) |  | 1'000 t | 1'000 t | 1'000'000 Nm3 | 1,000 lt | 1,000 lt | 1'000 t
Units for GCV |  | kcal /kg | kcal /kg | kcal /Nm3 | kcal /kg | kcal /kg | kcal /kg
Abbreviations
ABAN | ABAN Power Company |  |  | MaduraiP | Madurai Power Corporation Limted
ADHPL | AD Hydropower Limited |  |  | MAHAGENCO | Maharastra State Power Generation Company Ltd
APCPL | Aravali Power Company Private Limited |  |  | MAPS | Madras Atomic Power Station
APGCL | Assam Power Generation Corporation Limited |  |  | MALANA | Malana Power Corporation Ltd
APPDCL | Andhra Pradesh Power Development Corporation Ltd. |  |  | MJ | Mega Joules
APGENCO | Andhra Pradesh Power Generation Co Ltd |  |  | MPDC | Manipur Power Development Corporation
ASEB | Assam State Electricity Board |  |  | MEGEB | Meghalaya State Electricity Board
BBMB | Bhakra Beas Management Board |  |  | MPGPCL | Madhya Pradesh Power Generating Co. Ltd.
BM | Build Margin |  |  | MU | Million Units OR Million kwh
BSEB | BSEB Ltd. |  |  | MW | Mega Watt
Carborundum | Carborundum Universal Ltd. |  |  | n/a | Not Applicable
CCGT | Combined Cycle Gas Turbine |  |  | NAPT | Naptha
CCPP | Combined Cycle Power Plant |  |  | NAPS | Narora Atomic Power Plant
CESC | Calcutta Electric Supply Company |  |  | NCV | Net Calorific Value
CR | Combined Grid (=NR+NER+WR+ER) |  |  | NCTPP | National Capital Thermal Power Plant
CSEB | Chattisgarh State Electricity Board |  |  | NDPL | North Delhi Power Limited
CSPGCL | Chattisgarh State Power Generation Co Ltd |  |  | NEEPCO | North Eastern Electric Power Corporation Ltd
D.B. Power Ltd | Diligent Power Limited |  |  | NER | North Eastern Region
DG | Diesel Generator |  |  | NHDC | Narmada Hydro Electric Development Corporation
DISL | Diesel |  |  | NHPC | National Hydro Electric Corporation
DPL | Durgapur projects Limited |  |  | NLC | Neyvelli Lignite Corporation Ltd
Diesel-OC | Diesel Open Cycle |  |  | NM3 | Normal meter cube
Diesel-Eng | Diesel Engines |  |  | NPC | Nuclear Power Corporation
DVC | Damodar Valley Corporation |  |  | NR | Northern Region
DVC Tata JV | Damodar Valley Corporation-Tata Joint Venture |  |  | NTPC | NTPC Ltd
ER | Eastern Region |  |  | NTPC/NTECL | NTPC Tamilnadu Energy Company Limited
EIPL | Eastern India Power Limted |  |  | NUCL | Nuclear
GAS-CC | Gas Combined Cycle Plant |  |  | OM | Operating Margin
GAS-OC | Gas Open Cycle Plant |  |  | OHPC | Orissa Hydro Power Corporation
GCV | Gross Calorific Value |  |  | OPGC | Orissa Power Generation Corporation
GIPCL | Gujarat Industrial Power Corporation Ltd |  |  | PENNA | Penna Electricity Limited
GMDCL | Gujrat Mineral Development Corporation Limited |  |  | PPCL | Pondichery Power Corporation Limited
GMR Chattisgarh | GMR Chattisgarh |  |  | PPNPG | PPN Power Generating Company Pvt. Limited
GMR Energ | GMR Energy |  |  | PSEB | Punjab State Electricity Board
GMR K Ltd. | GMR Kamlanga Energy Ltd. |  |  | PVT | Private
GPEC | Gujarat Paguthan Energy Corporation Pvt. Limited |  |  | RAPS | Rajasthan Atomic Power Station
GSECL | Gujarat State Electricity Corporation Limited |  |  | RATANAGIRI | Ratnagiri Gas & power Pvt LTd
GSEGL | Gujarat State Energy Generation Limited |  |  | REL | Reliance Energy Ltd
GT | Gas Turbine |  |  | RPG | RP Goenka Group
GVK Ind. | GVK Power & Infrastructure Limited |  |  | RRVUNL | Rajasthan Rajya Vidyut Utpadan Nigam
GWh | Giga Watt hour |  |  | Samalpatti | Samalpatti Power Company Limited
HEGL | HEG Limited |  |  | SCPL Ltd. | Spectrum Power Limited
HPGCL | Haryana Power Generation Corporation |  |  | SJVNL | Sutluj Jal Vidyut Nigam Ltd
HPSEB | Himachal Pradesh State Electricity Board |  |  | SPECT. IND | Spectrum Power Generation Limited
IPEL | Ideal Energy Pvt. Ltd. |  |  | SR | Southern Region
INDSIL | Indsil Electrosmelt Ltd |  |  | SSVNL | Sardar Sorovar Vidyut Nigam Limited
IPCC | Inter Governmental Panel on Climate Change |  |  | STPS | Super Thermal Power Station
IP GT | Indraprastha Gas Turbine |  |  | STCMS | STCMS Electric Company Ltd
IP Station | Indraprastha Station |  |  | Tata MAH | Tata Power Company Limited
IPGPCL | Indrapratha Prastha Power Generators Co Ltd |  |  | Tata PCL | Tata Power Company Limited
JINDAL | JSW Energy Limited |  |  | THDC | Tehri Hydroelectric Development Corporation
JIPL | Jas Infrastructure and Power Ltd. |  |  | TNEB | Tamilnadu Electricity Board
JPHPL | Jai Prakash Hydro Power Limited |  |  | TORR POWER | Torrent Power Limited
JSW Energy | JSW Energy Limited |  |  | TPS | Thermal Power Station
JKEB | Jammu & Kashmir Electricity Board |  |  | TSECL | Tripura State Electricity Coporation Ltd
JKHCL | Jaypee Karcham Hydro Corporation Ltd |  |  | TVNL | Tenughat Vidyut Nigam Limted
JPHPL | Jai Prakash Hydro Power Limited |  |  | UPCL | Uttarakand Power Corporation Limited
JSEB | Jharkand State Electricity Board |  |  | UPHPC | Uttar Pradesh Hydro Power Corporation Limited
KBUNL | Kanti Bijlee Utpadan Nigam Ltd |  |  | UPRVUNL | Uttar Pradesh Rajya Vidyut Utpadan Nigam
KPCL | Karnataka Power Corporation Limited |  |  | UJVNL | Uttarakand Jal Vidyut Nigam Limited
KEB | Kerala State Electricity Board |  |  | VVNL | Visvesarya Vidyut Nigam Ltd
KSEB | Kerala State Electricity Board |  |  | WBPDC | West Bengal Power Development Corporation Ltd
LVS Power | LVS Power Ltd. |  |  | WBSEB | West Bengal State Electricity Board
LANCO | Lanco Kodapalli Power Pvt Limited |  |  | WHP | Waste Heat Recovery Plant
LIGN | Lignite |  |  | WR | Western Region

## Assumptions (hidden)
BASE PARAMETERS AND ASSUMPTIONS
Fuel Emission Factors (EF) (Source: for Indian Coal/Lignite - Initial National Communication; for Imported Coal Gas/Oil/Diesel/Naphta - IPCC 2006; for Corex - own assumption)
| Unit | Coal | Imported Coal | Lignite | Gas | Oil | Diesel | Naphta | Corex
EF based on NCV | gCO2 /MJ | 95.8 | 89.5 | 106.2 | 54.3 | 75.5 | 72.6 | 69.3 | 0
Delta GCV NCV | % | 3.6% | 5% | 3.6% | 10% | 5% | 5% | 5% | n/a
EF based on GCV | gCO2 /MJ | 92.471 | 85.2381 | 102.5097 | 49.3636 | 71.9048 | 69.1429 | 66 | 0
Oxidation Factor | - | 0.98 | 1 | 0.98 | 1 | 1 | 1 | 1 | n/a
Fuel Emission Factor | gCO2 /MJ | 90.6 | 85.2 | 100.5 | 49.4 | 71.9 | 69.1 | 66 | 0
n/a = not applicable (i.e. no assumptions were needed)
Assumptions at Station Level (only where data was not provided by station)
| Unit | Coal | Lignite | Gas-CC | Gas-OC | Oil | Diesel-Eng | Diesel-OC | Naphta | Hydro | Nuclear
Auxiliary Power Consumption | % | 8 | 10 | 3 | 1 | 3.5 | 3.5 | 1 | 3.5 | 0.5 | 10.5
Gross Heat Rate | kcal /kWh (gross) | 2500 | 2712.5 | 2012.5 | 3150 | 2116.5 | 1975 | 3213 | 2116.5 | n/a | n/a
Net Heat Rate | kcal /kWh (net) | 2717.3913 | 3013.8889 | 2074.7423 | 3181.8182 | 2193.2642 | 2046.6321 | 3329.5337 | 2193.2642 | n/a | n/a
Specific Oil Consumption | ml /kWh (gross) | 2 | 3 | n/a | n/a | n/a | n/a | n/a | n/a | n/a | n/a
GCV | kcal /kg (or m3) | 3755 | n/a | 8800 | n/a | 10100 | 10500 | 10500 | 11300 | n/a | n/a
Density | t /1,000 lt | n/a | n/a | n/a | n/a | 0.95 | 0.83 | 0.83 | 0.7 | n/a | n/a
Specific CO2 emissions | tCO2 /MWh | 1.04 | 1.28 | 0.43 | 0.66 | 0.66 | 0.59 | 0.96 | 0.61 | n/a | n/a
n/a = not applicable (i.e. no assumptions were needed)
Assumptions at Unit Level (by capacity; only for units in the BM, where data was not provided by station)
Coal | Unit | 67.5 MW | 120 MW | 200-250 MW | 300 MW | 500 MW | 500 MW | 600 MW | 660 MW | 660 MW | 800 MW
[6 empty] | Type 1 | Type 2 |  | Type1 | Type2
Gross Heat Rate | kcal /kWh | 2750 | 2500 | 2500 | 2350 | 2425 | 2380 | 2380 | 2177.95 | 2126.4368 | 2126.4368
Auxiliary Power Consumption | % | 12 | 9 | 9 | 9 | 7.5 | 6.5 | 6.5 | 6.5 | 6.5 | 5.25
Net Heat Rate | kcal /kWh | 3125 | 2747.2527 | 2747.2527 | 2582.4176 | 2621.6216 | 2545.4545 | 2545.4545 | 2329.3583 | 2274.2639 | 2244.2605
Specific Oil Consumption | ml /kWh | 2 | 2 | 2 | 2 | 2 | 2 | 2 | 2 | 2 | 0.5
Specific CO2 Emissions | tCO2 /MWh | 1.19 | 1.05 | 1.05 | 0.99 | 1 | 0.97 | 0.97 | 0.89 | 0.87 | 0.85
Lignite | Unit | 75 MW | 125 MW | 210/250 MW
Gross Heat Rate | kcal /kWh | 2750 | 2560 | 2713
Auxiliary Power Consumption | % | 12 | 12 | 10
Net Heat Rate | kcal /kWh | 3125 | 2909.0909 | 3014.4444
Specific Oil Consumption | ml /kWh | 3 | 3 | 3
Specific CO2 Emissions | tCO2 /MWh | 1.32 | 1.23 | 1.28
Gas | Unit | 0-49.9 MW | 50-99.9 MW | >100 MW
Gross Heat Rate | kcal /kWh | 1950 | 1910 | 1970
Auxiliary Power Consumption | % | 3 | 3 | 3
Net Heat Rate | kcal /kWh | 2010.3093 | 1969.0722 | 2030.9278
Specific CO2 Emissions | tCO2 /MWh | 0.42 | 0.41 | 0.42
Diesel | Unit | 0.1-1 MW | 1-3 MW | 3-10 MW | >10 MW
Gross Heat Rate | kcal /kWh | 2350 | 2250 | 2100 | 1975
Auxiliary Power Consumption | % | 3.5 | 3.5 | 3.5 | 3.5
Net Heat Rate | kcal /kWh | 2435.2332 | 2331.6062 | 2176.1658 | 2046.6321
Specific CO2 Emissions | tCO2 /MWh | 0.7 | 0.67 | 0.63 | 0.59
Naphta | Unit | All sizes
Increment to Gas Heat Rate | % | 2%
Gross Heat Rate | kcal /kWh | 2116.5
Auxiliary Power Consumption | % | 3.5
Net Heat Rate | kcal /kWh | 2193.2642
Specific CO2 Emissions | tCO2 /MWh | 0.61
Combined Margin | Unit
Weight OM | % | 50%
Weight BM | % | 50%
Conversion Factors | Unit
Energy | kJ /kcal | 4.1868
| MJ /kWh | 3.6
Oil
Specific Emission | gCO2 /ml | 2.8886