## ER
Project title: 65MW Dagushan Hydropower Project in China (VCS 653)
Monitoring Period: 01/01/2021 - 31/12/2021
Version and Date: V02, 15/08/2022
Emission Factor (tCO2e/MWh)
EFgrid,OM,y | EFgrid,BM,y | EFgrid,CM,y
0.8922 | 0.4407 | 0.5536
Year | CapBL (W) | ABL (m2) | CapPJ (W) | APJ (m2) | PD (power density) (W/m2) =
01/01/2021~31/12/2021 | 0 | 0 | 65000000 | 138047 | 470.8541
PD > 10, project emission = 0
Year | EGfacility,y (MWh) | IRECs issued (MWh) | EGfacility,y used for ER calculation (MWh) | Baseline Emission BEy (tCO2e) | Project Emission PEy (tCO2e) | Leakage Ly (tCO2e) | Emission Reduction ERy(tCO2e)
| A | B | C=A-B | D=C×EFgrid,CM,y | E | F | G=D-E-F
01/01/2021~31/12/2021 | 256209.026 | 35651 | 220558.026 | 122100 | 0 | 0 | 122100
*Note: 35,651 MWh of electricity for the period 01/07/2021-30/07/2021 has been issued as IRECs, to avoid double counting, IRECs issued during this monitoring period has been deducted for ER calculation.
**Note: please refer to the following link for the issuance record of IRECs in 2021: https://evident.global/device-register/DAGUSHAN
Comparision of actual emission reductions with estimation in registered PDD
From | To | Days
2021-01-01 | 2021-12-31 | 365 | The monitoring period
2021-07-01 | 2021-07-30 | 30 | IRECs issuance period
|  | 335 | VCUs issuance period
Period | Values estimated in PDD for this monitoring period (tCO2e) | Actual values achieved during this monitoring period (tCO2e) | Difference Percentage
The monitoring period | 108030 | 122100 | 13.02%
The monitoring period excluding IRECs issuance period | 99150.8219 | 122100 | 23.15%
(〖𝑪𝒂𝒑〗_𝑷𝑱−〖𝑪𝒂𝒑〗_𝑩𝑳)/(𝑨_𝑷𝑱−𝑨_𝑩𝑳 )

## EG by months
65MW Dagushan Hydropower Project in China
| Period | EGfacility,y (MWh) calculated based on the stipulated equation: | Electricity data in Sales Receipt (MWh) | EGfacility,y(MWh)
|  | A | B | Min(A, B)
| 01/01/2021~31/01/2021 | 6177.844 | 6177.844 | 6177.844
| 01/02/2021~28/02/2021 | 6606.435 | 6606.435 | 6606.435
| 01/03/2021~31/03/2021 | 11352.61 | 11352.61 | 11352.61
| 01/04/2021~30/04/2021 | 11086.356 | 11086.356 | 11086.356
| 01/05/2021~31/05/2021 | 24516.223 | 24516.223 | 24516.223
| 01/06/2021~30/06/2021 | 37064.144 | 37064.144 | 37064.144
| 01/07/2021~31/07/2021 | 36989.129 | 36989.129 | 36989.129
| 01/08/2021~31/08/2021 | 43720.298 | 43720.298 | 43720.298
| 01/09/2021~30/09/2021 | 39535.218 | 39535.218 | 39535.218
| 01/10/2021~31/10/2021 | 20374.312 | 20374.312 | 20374.312
| 01/11/2021~30/11/2021 | 11791.643 | 11791.643 | 11791.643
| 01/12/2021~31/12/2021 | 6994.814 | 6994.814 | 6994.814
| Subtotal 2021 | 256209.026 | 256209.026 | 256209.026
(M1+M2)
(M1+M2)×(𝑴𝟕+𝑴𝟗)/(𝑴𝟓+𝑴𝟕+𝑴𝟗)

## EG by meters
65MW Dagushan Hydropower Project in China
Unit: MWh
| Year | 2021
| Month | Jan | Feb | Mar | April | May | June | July | August | Sept | Oct | Nov | Dec | Total
大孤山电站 | Net Electricity | 6177.8444 | 6606.4353 | 11352.6096 | 11086.3564 | 24516.2235 | 37064.1442 | 36989.1289 | 43720.2975 | 39535.2183 | 20374.3117 | 11791.6428 | 6994.8141 | 256209.0267
黑大1111 | EGM1 | 5319.336 | 5869.776 | 10030.284 | 10006.92 | 21580.548 | 32270.304 | 32543.412 | 38444.604 | 35462.988 | 18151.716 | 10428.396 | 5789.388 | 225897.672
黑大1112 | EGM2 | 5329.104 | 5880.204 | 10022.1 | 9994.512 | 21522.864 | 32216.316 | 32493.912 | 38390.616 | 33838.86 | 18135.744 | 10414.272 | 5781.996 | 224020.5
大二1113 | EGM5 | 4501.244 | 5176.688 | 8746.804 | 8961.568 | 18679.98 | 27589.188 | 28214.604 | 33331.584 | 29945.872 | 15994.044 | 9114.072 | 4621.32 | 194876.968
#1主变1101 | EGM7 | 223.217 | 63.085 | 3894.028 | 4349.428 | 14206.61 | 16414.86 | 12838.128 | 17242.555 | 15949.615 | 7226.23 | 5150.008 | 3138.85 | 100696.614
#1主变1102 | EGM9 | 5996.98 | 6585.92 | 7519.952 | 6794.744 | 10432.004 | 20874.612 | 24370.456 | 26763.792 | 23823.668 | 13251.656 | 6723.772 | 3924.36 | 157061.916