## RDF_Baseline emissions_CH4
Project Title: 7.5 MW Waste-to-Energy Power Plant by Goodwatts WTE Jamnagar Private Limited in Gujarat, India
ER Sheet: Version 04, 02/08/2024
| Baseline Emissions from Solid Waste Disposal Sites |  |  | As per Tool 04, Version 08.1
φy | Model Correction Factor | 0.85 | [6 empty] | Waste Type | pj,x | Wjx | DOCj | Kj
1-fy | Fraction of methane captured | 1 |  | Quantity of RDF Processed |  | TPD | 311 |  | j | % | TPY (Wet) | % | 1/y
GWPCH4 | Global Warming Potential of CH4 | 28 |  | Operating days |  | days | 330 |  | Food | 35.99% | 36936.537 | 15% | 0.4
1-OX | Oxidation factor | 0.9 |  | Operating hours |  | hours | 24 |  | Paper | 1.152% | 1182.2976 | 40% | 0.07
F | Fraction of CH4 | 0.5 |  | Total RDF consumed (Wx) |  | MT/yr | 102630 |  | Coconut | 0% | 0 | 43% | 0.035
DOCf,y | Fraction of DOC decomposed | 0.5 | [6 empty] | Green/Mix | 13.42% | 13777.0512 | 20% | 0.17
MCFy | Methane Correction Factor | 1 | [6 empty] | Wood | 2.524% | 2590.3812 | 43% | 0.035
φy x (1-fy) x GWPCH4 × (1-OX) x 16/12 x F x DOCf,y |  | 7.14 | [6 empty] | Plastic | 11.82% | 12133.9449 | 0%
[9 empty] | Cloth | 12.49% | 12821.5659 | 24% | 0.07
[9 empty] | Rubber | 0.82% | 841.566 | 0% | 0.07
[9 empty] | Metal | 0.044% | 45.1572 | 0%
[9 empty] | Glass | 0.13% | 133.419 | 0%
[9 empty] | Inert | 21.6% | 22168.08 | 0%
[9 empty] | Total | 100% | 102630 | 12.63% | 17.78%
Computation of Baseline Emissions
Crediting Period | y | x | Food |  |  |  |  | Paper |  |  |  |  | Coconut |  |  |  |  | Green/Mix |  |  |  |  | Wood |  |  |  |  | Cloth |  |  |  |  | Rubber |  |  |  |  | Emission from Food |  | Emission from paper |  | Emission from coconut |  | Emission from green/ Mix |  | Emission from wood |  | Emission from cloth |  | Emission from rubber |  | BECH4,SWDS,y (tCO2e/year) | BEElec,y (tCO2e/year) | Total Baseline Emissions (BEy) (tCO2e/year)
|  |  | Wj,x | DOCj | kj(y-x) | (e-kj(y-x)) | (1-e-kj) | Wj,x | DOCj | kj(y-x) | (e-kj(y-x)) | (1-e-kj) | Wj,x | DOCj | kj(y-x) | (e-kj(y-x)) | (1-e-kj) | Wj,x | DOCj | kj(y-x) | (e-kj(y-x)) | (1-e-kj) | Wj,x | DOCj | kj(y-x) | (e-kj(y-x)) | (1-e-kj) | Wj,x | DOCj | kj(y-x) | (e-kj(y-x)) | (1-e-kj) | Wjx | DOC | kj(y-x) | (e-kj(y-x)) | (1-e-kj)
BEy=1 | 1 | 1 | 36936.537 | 0.15 | 0 | 1 | 0.32968 | 1182.2976 | 0.4 | 0 | 1 | 0.067606 | 0 | 0.43 | 0 | 1 | 0.034395 | 13777.0512 | 0.2 | 0 | 1 | 0.15634 | 2590.3812 | 0.43 | 0 | 1 | 0.034395 | 12821.5659 | 0.24 | 0 | 1 | 0.067606 | 841.566 | 0 | 0 | 1 | 0.067606 | 13041.8196 | 13041.8196 | 228.2819 | 228.2819 | 0 | 0 | 3075.6804 | 3075.6804 | 273.5397 | 273.5397 | 1485.3778 | 1485.3778 | 0 | 0 | 18104.6993 | 31003 | 49107.6993 | BEy=1
BEy=2 | 2 | 1 | 36936.537 | 0.15 | 0.4 | 0.67032 | 0.32968 | 1182.2976 | 0.4 | 0.07 | 0.93239 | 0.067606 | 0 | 0.43 | 0.035 | 0.96561 | 0.034395 | 13777.0512 | 0.2 | 0.17 | 0.84366 | 0.15634 | 2590.3812 | 0.43 | 0.035 | 0.96561 | 0.034395 | 12821.5659 | 0.24 | 0.07 | 0.93239 | 0.067606 | 841.566 | 0 | 0.07 | 0.93239 | 0.067606 | 8742.1931 |  | 212.8486 |  | 0 |  | 2594.8434 |  | 264.1314 |  | 1384.9571 |  | 0
| 2 | 2 | 36936.537 | 0.15 | 0 | 1 | 0.32968 | 1182.2976 | 0.4 | 0 | 1 | 0.067606 | 0 | 0.43 | 0 | 1 | 0.034395 | 13777.0512 | 0.2 | 0 | 1 | 0.15634 | 2590.3812 | 0.43 | 0 | 1 | 0.034395 | 12821.5659 | 0.24 | 0 | 1 | 0.067606 | 841.566 | 0 | 0 | 1 | 0.067606 | 13041.8196 | 21784.0126 | 228.2819 | 441.1305 | 0 | 0 | 3075.6804 | 5670.5238 | 273.5397 | 537.6712 | 1485.3778 | 2870.3348 | 0 | 0 | 31303.6729 | 35773 | 67076.6729 | BEy=2
BEy=3 | 3 | 1 | 36936.537 | 0.15 | 0.8 | 0.44933 | 0.32968 | 1182.2976 | 0.4 | 0.14 | 0.86936 | 0.067606 | 0 | 0.43 | 0.07 | 0.93239 | 0.034395 | 13777.0512 | 0.2 | 0.34 | 0.71177 | 0.15634 | 2590.3812 | 0.43 | 0.07 | 0.93239 | 0.034395 | 12821.5659 | 0.24 | 0.14 | 0.86936 | 0.067606 | 841.566 | 0 | 0.14 | 0.86936 | 0.067606 | 5860.0673 |  | 198.4587 |  | 0 |  | 2189.178 |  | 255.0467 |  | 1291.3254 |  | 0
| 3 | 2 | 36936.537 | 0.15 | 0.4 | 0.67032 | 0.32968 | 1182.2976 | 0.4 | 0.07 | 0.93239 | 0.067606 | 0 | 0.43 | 0.035 | 0.96561 | 0.034395 | 13777.0512 | 0.2 | 0.17 | 0.84366 | 0.15634 | 2590.3812 | 0.43 | 0.035 | 0.96561 | 0.034395 | 12821.5659 | 0.24 | 0.07 | 0.93239 | 0.067606 | 841.566 | 0 | 0.07 | 0.93239 | 0.067606 | 8742.1931 |  | 212.8486 |  | 0 |  | 2594.8434 |  | 264.1314 |  | 1384.9571 |  | 0
| 3 | 3 | 36936.537 | 0.15 | 0 | 1 | 0.32968 | 1182.2976 | 0.4 | 0 | 1 | 0.067606 | 0 | 0.43 | 0 | 1 | 0.034395 | 13777.0512 | 0.2 | 0 | 1 | 0.15634 | 2590.3812 | 0.43 | 0 | 1 | 0.034395 | 12821.5659 | 0.24 | 0 | 1 | 0.067606 | 841.566 | 0 | 0 | 1 | 0.067606 | 13041.8196 | 27644.0799 | 228.2819 | 639.5892 | 0 | 0 | 3075.6804 | 7859.7018 | 273.5397 | 792.7179 | 1485.3778 | 4161.6602 | 0 | 0 | 41097.749 | 35773 | 76870.749 | BEy=3
BEy=4 | 4 | 1 | 36936.537 | 0.15 | 1.2 | 0.30119 | 0.32968 | 1182.2976 | 0.4 | 0.21 | 0.81058 | 0.067606 | 0 | 0.43 | 0.105 | 0.90032 | 0.034395 | 13777.0512 | 0.2 | 0.51 | 0.6005 | 0.15634 | 2590.3812 | 0.43 | 0.105 | 0.90032 | 0.034395 | 12821.5659 | 0.24 | 0.21 | 0.81058 | 0.067606 | 841.566 | 0 | 0.21 | 0.81058 | 0.067606 | 3928.1206 |  | 185.0417 |  | 0 |  | 1846.9325 |  | 246.2745 |  | 1204.0238 |  | 0
| 4 | 2 | 36936.537 | 0.15 | 0.8 | 0.44933 | 0.32968 | 1182.2976 | 0.4 | 0.14 | 0.86936 | 0.067606 | 0 | 0.43 | 0.07 | 0.93239 | 0.034395 | 13777.0512 | 0.2 | 0.34 | 0.71177 | 0.15634 | 2590.3812 | 0.43 | 0.07 | 0.93239 | 0.034395 | 12821.5659 | 0.24 | 0.14 | 0.86936 | 0.067606 | 841.566 | 0 | 0.14 | 0.86936 | 0.067606 | 5860.0673 |  | 198.4587 |  | 0 |  | 2189.178 |  | 255.0467 |  | 1291.3254 |  | 0
| 4 | 3 | 36936.537 | 0.15 | 0.4 | 0.67032 | 0.32968 | 1182.2976 | 0.4 | 0.07 | 0.93239 | 0.067606 | 0 | 0.43 | 0.035 | 0.96561 | 0.034395 | 13777.0512 | 0.2 | 0.17 | 0.84366 | 0.15634 | 2590.3812 | 0.43 | 0.035 | 0.96561 | 0.034395 | 12821.5659 | 0.24 | 0.07 | 0.93239 | 0.067606 | 841.566 | 0 | 0.07 | 0.93239 | 0.067606 | 8742.1931 |  | 212.8486 |  | 0 |  | 2594.8434 |  | 264.1314 |  | 1384.9571 |  | 0
| 4 | 4 | 36936.537 | 0.15 | 0 | 1 | 0.32968 | 1182.2976 | 0.4 | 0 | 1 | 0.067606 | 0 | 0.43 | 0 | 1 | 0.034395 | 13777.0512 | 0.2 | 0 | 1 | 0.15634 | 2590.3812 | 0.43 | 0 | 1 | 0.034395 | 12821.5659 | 0.24 | 0 | 1 | 0.067606 | 841.566 | 0 | 0 | 1 | 0.067606 | 13041.8196 | 31572.2005 | 228.2819 | 824.6309 | 0 | 0 | 3075.6804 | 9706.6343 | 273.5397 | 1038.9924 | 1485.3778 | 5365.684 | 0 | 0 | 48508.1421 | 35773 | 84281.1421 | BEy=4
BEy=5 | 5 | 1 | 36936.537 | 0.15 | 1.6 | 0.2019 | 0.32968 | 1182.2976 | 0.4 | 0.28 | 0.75578 | 0.067606 | 0 | 0.43 | 0.14 | 0.86936 | 0.034395 | 13777.0512 | 0.2 | 0.68 | 0.50662 | 0.15634 | 2590.3812 | 0.43 | 0.14 | 0.86936 | 0.034395 | 12821.5659 | 0.24 | 0.28 | 0.75578 | 0.067606 | 841.566 | 0 | 0.28 | 0.75578 | 0.067606 | 2633.098 |  | 172.5317 |  | 0 |  | 1558.192 |  | 237.804 |  | 1122.6244 |  | 0
| 5 | 2 | 36936.537 | 0.15 | 1.2 | 0.30119 | 0.32968 | 1182.2976 | 0.4 | 0.21 | 0.81058 | 0.067606 | 0 | 0.43 | 0.105 | 0.90032 | 0.034395 | 13777.0512 | 0.2 | 0.51 | 0.6005 | 0.15634 | 2590.3812 | 0.43 | 0.105 | 0.90032 | 0.034395 | 12821.5659 | 0.24 | 0.21 | 0.81058 | 0.067606 | 841.566 | 0 | 0.21 | 0.81058 | 0.067606 | 3928.1206 |  | 185.0417 |  | 0 |  | 1846.9325 |  | 246.2745 |  | 1204.0238 |  | 0
| 5 | 3 | 36936.537 | 0.15 | 0.8 | 0.44933 | 0.32968 | 1182.2976 | 0.4 | 0.14 | 0.86936 | 0.067606 | 0 | 0.43 | 0.07 | 0.93239 | 0.034395 | 13777.0512 | 0.2 | 0.34 | 0.71177 | 0.15634 | 2590.3812 | 0.43 | 0.07 | 0.93239 | 0.034395 | 12821.5659 | 0.24 | 0.14 | 0.86936 | 0.067606 | 841.566 | 0 | 0.14 | 0.86936 | 0.067606 | 5860.0673 |  | 198.4587 |  | 0 |  | 2189.178 |  | 255.0467 |  | 1291.3254 |  | 0
| 5 | 4 | 36936.537 | 0.15 | 0.4 | 0.67032 | 0.32968 | 1182.2976 | 0.4 | 0.07 | 0.93239 | 0.067606 | 0 | 0.43 | 0.035 | 0.96561 | 0.034395 | 13777.0512 | 0.2 | 0.17 | 0.84366 | 0.15634 | 2590.3812 | 0.43 | 0.035 | 0.96561 | 0.034395 | 12821.5659 | 0.24 | 0.07 | 0.93239 | 0.067606 | 841.566 | 0 | 0.07 | 0.93239 | 0.067606 | 8742.1931 |  | 212.8486 |  | 0 |  | 2594.8434 |  | 264.1314 |  | 1384.9571 |  | 0
| 5 | 5 | 36936.537 | 0.15 | 0 | 1 | 0.32968 | 1182.2976 | 0.4 | 0 | 1 | 0.067606 | 0 | 0.43 | 0 | 1 | 0.034395 | 13777.0512 | 0.2 | 0 | 1 | 0.15634 | 2590.3812 | 0.43 | 0 | 1 | 0.034395 | 12821.5659 | 0.24 | 0 | 1 | 0.067606 | 841.566 | 0 | 0 | 1 | 0.067606 | 13041.8196 | 34205.2984 | 228.2819 | 997.1626 | 0 | 0 | 3075.6804 | 11264.8263 | 273.5397 | 1276.7964 | 1485.3778 | 6488.3084 | 0 | 0 | 54232.3922 | 35773 | 90005.3922 | BEy=5
BEy=6 | 6 | 1 | 36936.537 | 0.15 | 2 | 0.13534 | 0.32968 | 1182.2976 | 0.4 | 0.35 | 0.70469 | 0.067606 | 0 | 0.43 | 0.175 | 0.83946 | 0.034395 | 13777.0512 | 0.2 | 0.85 | 0.42741 | 0.15634 | 2590.3812 | 0.43 | 0.175 | 0.83946 | 0.034395 | 12821.5659 | 0.24 | 0.35 | 0.70469 | 0.067606 | 841.566 | 0 | 0.35 | 0.70469 | 0.067606 | 1765.0183 |  | 160.8675 |  | 0 |  | 1314.5917 |  | 229.6248 |  | 1046.728 |  | 0
| 6 | 2 | 36936.537 | 0.15 | 1.6 | 0.2019 | 0.32968 | 1182.2976 | 0.4 | 0.28 | 0.75578 | 0.067606 | 0 | 0.43 | 0.14 | 0.86936 | 0.034395 | 13777.0512 | 0.2 | 0.68 | 0.50662 | 0.15634 | 2590.3812 | 0.43 | 0.14 | 0.86936 | 0.034395 | 12821.5659 | 0.24 | 0.28 | 0.75578 | 0.067606 | 841.566 | 0 | 0.28 | 0.75578 | 0.067606 | 2633.098 |  | 172.5317 |  | 0 |  | 1558.192 |  | 237.804 |  | 1122.6244 |  | 0
| 6 | 3 | 36936.537 | 0.15 | 1.2 | 0.30119 | 0.32968 | 1182.2976 | 0.4 | 0.21 | 0.81058 | 0.067606 | 0 | 0.43 | 0.105 | 0.90032 | 0.034395 | 13777.0512 | 0.2 | 0.51 | 0.6005 | 0.15634 | 2590.3812 | 0.43 | 0.105 | 0.90032 | 0.034395 | 12821.5659 | 0.24 | 0.21 | 0.81058 | 0.067606 | 841.566 | 0 | 0.21 | 0.81058 | 0.067606 | 3928.1206 |  | 185.0417 |  | 0 |  | 1846.9325 |  | 246.2745 |  | 1204.0238 |  | 0
| 6 | 4 | 36936.537 | 0.15 | 0.8 | 0.44933 | 0.32968 | 1182.2976 | 0.4 | 0.14 | 0.86936 | 0.067606 | 0 | 0.43 | 0.07 | 0.93239 | 0.034395 | 13777.0512 | 0.2 | 0.34 | 0.71177 | 0.15634 | 2590.3812 | 0.43 | 0.07 | 0.93239 | 0.034395 | 12821.5659 | 0.24 | 0.14 | 0.86936 | 0.067606 | 841.566 | 0 | 0.14 | 0.86936 | 0.067606 | 5860.0673 |  | 198.4587 |  | 0 |  | 2189.178 |  | 255.0467 |  | 1291.3254 |  | 0
| 6 | 5 | 36936.537 | 0.15 | 0.4 | 0.67032 | 0.32968 | 1182.2976 | 0.4 | 0.07 | 0.93239 | 0.067606 | 0 | 0.43 | 0.035 | 0.96561 | 0.034395 | 13777.0512 | 0.2 | 0.17 | 0.84366 | 0.15634 | 2590.3812 | 0.43 | 0.035 | 0.96561 | 0.034395 | 12821.5659 | 0.24 | 0.07 | 0.93239 | 0.067606 | 841.566 | 0 | 0.07 | 0.93239 | 0.067606 | 8742.1931 |  | 212.8486 |  | 0 |  | 2594.8434 |  | 264.1314 |  | 1384.9571 |  | 0
| 6 | 6 | 36936.537 | 0.15 | 0 | 1 | 0.32968 | 1182.2976 | 0.4 | 0 | 1 | 0.067606 | 0 | 0.43 | 0 | 1 | 0.034395 | 13777.0512 | 0.2 | 0 | 1 | 0.15634 | 2590.3812 | 0.43 | 0 | 1 | 0.034395 | 12821.5659 | 0.24 | 0 | 1 | 0.067606 | 841.566 | 0 | 0 | 1 | 0.067606 | 13041.8196 | 35970.3168 | 228.2819 | 1158.0301 | 0 | 0 | 3075.6804 | 12579.418 | 273.5397 | 1506.4213 | 1485.3778 | 7535.0364 | 0 | 0 | 58749.2226 | 35773 | 94522.2226 | BEy=6
BEy=7 | 7 | 1 | 36936.537 | 0.15 | 2.4 | 0.090718 | 0.32968 | 1182.2976 | 0.4 | 0.42 | 0.65705 | 0.067606 | 0 | 0.43 | 0.21 | 0.81058 | 0.034395 | 13777.0512 | 0.2 | 1.02 | 0.36059 | 0.15634 | 2590.3812 | 0.43 | 0.21 | 0.81058 | 0.034395 | 12821.5659 | 0.24 | 0.42 | 0.65705 | 0.067606 | 841.566 | 0 | 0.42 | 0.65705 | 0.067606 | 1183.1272 |  | 149.9919 |  | 0 |  | 1109.0748 |  | 221.727 |  | 975.9627 |  | 0
| 7 | 2 | 36936.537 | 0.15 | 2 | 0.13534 | 0.32968 | 1182.2976 | 0.4 | 0.35 | 0.70469 | 0.067606 | 0 | 0.43 | 0.175 | 0.83946 | 0.034395 | 13777.0512 | 0.2 | 0.85 | 0.42741 | 0.15634 | 2590.3812 | 0.43 | 0.175 | 0.83946 | 0.034395 | 12821.5659 | 0.24 | 0.35 | 0.70469 | 0.067606 | 841.566 | 0 | 0.35 | 0.70469 | 0.067606 | 1765.0183 |  | 160.8675 |  | 0 |  | 1314.5917 |  | 229.6248 |  | 1046.728 |  | 0
| 7 | 3 | 36936.537 | 0.15 | 1.6 | 0.2019 | 0.32968 | 1182.2976 | 0.4 | 0.28 | 0.75578 | 0.067606 | 0 | 0.43 | 0.14 | 0.86936 | 0.034395 | 13777.0512 | 0.2 | 0.68 | 0.50662 | 0.15634 | 2590.3812 | 0.43 | 0.14 | 0.86936 | 0.034395 | 12821.5659 | 0.24 | 0.28 | 0.75578 | 0.067606 | 841.566 | 0 | 0.28 | 0.75578 | 0.067606 | 2633.098 |  | 172.5317 |  | 0 |  | 1558.192 |  | 237.804 |  | 1122.6244 |  | 0
| 7 | 4 | 36936.537 | 0.15 | 1.2 | 0.30119 | 0.32968 | 1182.2976 | 0.4 | 0.21 | 0.81058 | 0.067606 | 0 | 0.43 | 0.105 | 0.90032 | 0.034395 | 13777.0512 | 0.2 | 0.51 | 0.6005 | 0.15634 | 2590.3812 | 0.43 | 0.105 | 0.90032 | 0.034395 | 12821.5659 | 0.24 | 0.21 | 0.81058 | 0.067606 | 841.566 | 0 | 0.21 | 0.81058 | 0.067606 | 3928.1206 |  | 185.0417 |  | 0 |  | 1846.9325 |  | 246.2745 |  | 1204.0238 |  | 0
| 7 | 5 | 36936.537 | 0.15 | 0.8 | 0.44933 | 0.32968 | 1182.2976 | 0.4 | 0.14 | 0.86936 | 0.067606 | 0 | 0.43 | 0.07 | 0.93239 | 0.034395 | 13777.0512 | 0.2 | 0.34 | 0.71177 | 0.15634 | 2590.3812 | 0.43 | 0.07 | 0.93239 | 0.034395 | 12821.5659 | 0.24 | 0.14 | 0.86936 | 0.067606 | 841.566 | 0 | 0.14 | 0.86936 | 0.067606 | 5860.0673 |  | 198.4587 |  | 0 |  | 2189.178 |  | 255.0467 |  | 1291.3254 |  | 0
| 7 | 6 | 36936.537 | 0.15 | 0.4 | 0.67032 | 0.32968 | 1182.2976 | 0.4 | 0.07 | 0.93239 | 0.067606 | 0 | 0.43 | 0.035 | 0.96561 | 0.034395 | 13777.0512 | 0.2 | 0.17 | 0.84366 | 0.15634 | 2590.3812 | 0.43 | 0.035 | 0.96561 | 0.034395 | 12821.5659 | 0.24 | 0.07 | 0.93239 | 0.067606 | 841.566 | 0 | 0.07 | 0.93239 | 0.067606 | 8742.1931 |  | 212.8486 |  | 0 |  | 2594.8434 |  | 264.1314 |  | 1384.9571 |  | 0
| 7 | 7 | 36936.537 | 0.15 | 0 | 1 | 0.32968 | 1182.2976 | 0.4 | 0 | 1 | 0.067606 | 0 | 0.43 | 0 | 1 | 0.034395 | 13777.0512 | 0.2 | 0 | 1 | 0.15634 | 2590.3812 | 0.43 | 0 | 1 | 0.034395 | 12821.5659 | 0.24 | 0 | 1 | 0.067606 | 841.566 | 0 | 0 | 1 | 0.067606 | 13041.8196 | 37153.444 | 228.2819 | 1308.022 | 0 | 0 | 3075.6804 | 13688.4928 | 273.5397 | 1728.1483 | 1485.3778 | 8510.9992 | 0 | 0 | 62389.1062 | 35773 | 98162.1062 | BEy=7
[51 empty] | Total | 314384.9843 | 245641 | 560025.9843
[51 empty] | Average | 44912.1406 | 35091.5714 | 80003.712

## RDF_Baseline Emission_Elec
Baseline Emissions from Electricity Generation | As per Methodology AMS I.D, Version 18.0
Description | Unit | Values | Remarks
Quantity of Processed RDF | TPD | 311
Operating hours | hrs | 24
Waste received in campus | MT/hr | 12.9583
Power generation capacity | MW | 7.5
Plant Load Factor (First Year) | % | 65%
Plant Load Factor (From Second Year) | % | 75%
Operating days | days | 330
Total power generation (first year) | MWh/yr | 38610
Total power generation (from second year) | MWh/yr | 44550
Auxiliary Electricity Consumption | % | 12% | https://gercin.org/wp-content/uploads/2019/09/Order-No.-4-of-2016.pdf
Net Power Generation (first year) | MWh/yr | 33976.8
Net Power Generation (from second year) | MWh/yr | 39204
Grid emission factor | tCO2 eq./MWh | 0.9125 | CEA Database Version 19, 2023 | https://cea.nic.in/wp-content/uploads/baseline/2024/04/CO2_DatabaseVersion_19_2022_23.xlsx
Total baseline emission from electricity generation (first year) | tCO2e/year | 31003
Total baseline emission from electricity generation(from second year) | tCO2e/year | 35773

## RDF_Project emission
Waste feeding to boiler
Quantity of RDF Processed | MT | 311
Operating hours | hours | 24
Operating days | days | 330
Total RDF consumed | MT/year | 102630
Project Emissions from WTE Plant |  | As per Methodology AMS III E, Version 17.0
PEy | Project activity direct emissions in the year y (t CO2e)
PEy,comb | Emissions through combustion and gasification of non-biomass carbon of waste and RDF/SB in the year y (t CO2e)
PEy,transp | Emissions through incremental transportation in the year y (t CO2e)
PEy, power | Emissions through electricity or diesel consumption in the year y (t CO2e)
Project Emissions from Combustion of RDF |  |  | As per Methodology AMS III E, Version 17.0
Waste Type | pj,x | Qy |  | Qy | FCCj,y | FFCj,y | Qy,non-biomass
j | % | TPY (Wet) | Default dry matter content (%) | TPY (Dry) | Total Carbon(%) | Fossil carbon in total carbon (%) | Non-biomass carbon of the RDF (TPY)
Food | 35.99% | 36936.537 | 40% | 14774.6148 | 38% | 0% | 0
Paper | 1.152% | 1182.2976 | 90% | 1064.0678 | 46% | 1% | 4.8947
Coconut | 0% | 0 | 85% | 0 | 50% | 0% | 0
Green/Mix | 13.42% | 13777.0512 | 40% | 5510.8205 | 49% | 0% | 0
Wood | 2.524% | 2590.3812 | 85% | 2201.824 | 50% | 0% | 0
Plastic | 11.82% | 12133.9449 | 100% | 12133.9449 | 75% | 100% | 9100.4587
Cloth | 12.49% | 12821.5659 | 80% | 10257.2527 | 50% | 20% | 1025.7253
Rubber | 0.82% | 841.566 | 84% | 706.9154 | 67% | 20% | 94.7267
Metal | 0.044% | 45.1572 | 100% | 45.1572 | 0% | 0% | 0
Glass | 0.13% | 133.419 | 100% | 133.419 | 0% | 0% | 0
Inert | 21.6% | 22168.08 | 90% | 19951.272 | 3% | 100% | 598.5382
Total | 100% | 102630 |  | 66779.2884 |  |  | 10824.3435
Parameter | Description |  |  |  |  | Unit | Value | Remark
Qy,non-biomass | Non-biomass carbon of the waste and RDF/SB combusted/gasified in the year y (tonnes of carbon) |  |  |  |  | tonnes | 10824.3435 | Calculated
Qy,fuel | Quantity of auxiliary fossil fuel used in the year y (tonnes) |  |  |  |  | litres | 1155 | Plant records
ρi,y | Density of Diesel |  |  |  |  | kg/litre | 0.88 | National Publication | https://iocl.com/light-diesel-oil
Qy,fuel | Quantity of auxiliary fossil fuel used in the year y (tonnes) |  |  |  |  | tonnes | 1.0164 | Calculated
EFy, fuel | CO2 emission factor for the combustion of the auxiliary fossil fuel |  |  |  |  | kg/TJ | 74800 | IPCC | https://www.ipcc-nggip.iges.or.jp/public/2006gl/pdf/2_Volume2/V2_1_Ch1_Introduction.pdf
NCVi,y | Net calorific value of fuel (diesel) |  |  |  |  | TJ / Gg | 43.3 | IPCC | https://www.ipcc-nggip.iges.or.jp/public/2006gl/pdf/2_Volume2/V2_1_Ch1_Introduction.pdf
EFy,fuel | CO2 emission factor for the combustion of the auxiliary fossil fuel (tonnes CO2 per tonne fuel, according to latest IPCC Guidelines) | [5 empty] | 3.2388
PEy,comb | Project Emissions from Combustion of RDF in process i in year y |  |  |  |  | tCO2 eq./year | 39692
Project Emissions from Fossil Fuel Consumption |  |  | As per Tool 03, Vers 03.0
Parameter | Description |  |  |  |  | Unit | Value | Remark
FCi,j,y | Quantity of fossil fuel combusted in the project activity (diesel) |  |  |  |  | Litres | 77358 | Plant records
ρi,y | Density of Diesel |  |  |  |  | kg/litre | 0.88 | Indian Oil | https://iocl.com/light-diesel-oil
FCi,j,y | Quantity of fossil fuel combusted in the project activity |  |  |  |  | tonnes | 68.075 | Calculated
NCVi,y | Net calorific value of fuel (diesel) |  |  |  |  | TJ / Gg | 43.3 | 2006 IPCC | https://www.ipcc-nggip.iges.or.jp/public/2006gl/pdf/2_Volume2/V2_1_Ch1_Introduction.pdf
EFCO2,i, y | Weighted average CO2 emission factor of fuel (diesel) |  |  |  |  | Kg/TJ | 74800 | 2006 IPCC | https://www.ipcc-nggip.iges.or.jp/public/2006gl/pdf/2_Volume2/V2_1_Ch1_Introduction.pdf
PEFC,j,y | Project emissions from fossil fuel combustion in process i in year y |  |  |  |  | tCO2/ year | 220
Project Emissions from Incremental Transportation |  |  | As per tool 12, Version 01.1.0
Parameter | Description |  |  |  |  | Unit | Value | Remark
DMSW,m | Return trip distance between the origin and destination of freight transportation for collection of MSW |  |  |  |  | km | 0 | The collection and transportation of MSW is under the scope of Jamnagar Municipal Corporation. The average distance between the project site and waste collection point is in same range of distance between the waste collection point and the landfill site in the baseline scenario. Hence the project emissions from freight transportation for collection of MSW is considered as zero.
FRMSW,m | Total mass of freight transported in freight transportation for collection of MSW |  |  |  |  | t | 600
N | No of Operating days |  |  |  |  | days | 330
DInert,m | Return trip distance between the origin and destination of freight transportation for disposal of inert waste |  |  |  |  | km | 10 | Plant Record
FRinert,m | Total mass of freight transported in freight transportation for disposal of inert waste |  |  |  |  | TPD | 289 | Plant Record
Dash,m | Return trip distance between the origin and destination of freight transportation for disposal of combustion residue |  |  |  |  | km | 22 | Plant Record
Fash,m | Total mass of freight transported in freight transportation for disposal of combustion residue |  |  |  |  | TPD | 47 | Plant Record
EFCO2,f | Default CO2 emission factor for freight transportation activity f |  |  |  |  | g CO2/t km | 245 | As per table 1 of tool 12, version 01.1.0, (For Light Vehicles)
PEy,transp | Project Emissions from Incremental Transportation |  |  |  |  | tCO2/ year | 317.2554
Total Project Emissions | tCO2/year | 40229.2554

## Emission Reduction_RDF
Annual Emission Reductions
Years | Baseline Emissions | Project Emissions | Leakage Emissions | Emission Reduction
15-November-2021 to 14-November-2022 | 49107.6993 | 40229.2554 | 0 | 8878.4439
15-November-2022 to 14-November-2023 | 67076.6729 | 40229.2554 | 0 | 26847.4175
15-November-2023 to 14-November-2024 | 76870.749 | 40229.2554 | 0 | 36641.4936
15-November-2024 to 14-November-2025 | 84281.1421 | 40229.2554 | 0 | 44051.8867
15-November-2025 to 14-November-2026 | 90005.3922 | 40229.2554 | 0 | 49776.1368
15-November-2026 to 14-November-2027 | 94522.2226 | 40229.2554 | 0 | 54292.9672
15-November-2027 to 14-November-2028 | 98162.1062 | 40229.2554 | 0 | 57932.8508
Total | 560025.9843 | 281604.7878 | 0 | 278421.1965
Annual Average | 80003.712 | 40229.2554 | 0 | 39774.4566

## EF
CENTRAL ELECTRICITY AUTHORITY: CO2 BASELINE DATABASE
VERSION |  |  |  |  | 19
DATE |  |  |  |  | 2023-11-01
BASELINE METHODOLOGY | AMS -ID, Version 18.0 and TOOL07 "Tool to Calculate the Emission Factor for an Electricity System", Version 7.0
Net Generation in Operating Margin (GWH) (incl. Imports)
|  | 2020-21 | 2021-22 | 2022-23
Indian Grid |  | 958218.2696 | 1035671.7914 | 1117845.66
Simple Operating Margin (tCO2/MWh) (incl. Imports) (1) (2)
|  | 2019-20 | 2020-21 | 2022-23
Indian Grid |  | 0.94017 | 0.96046 | 0.971
Build Margin (tCO2/MWh) (not adjusted for imports)
2022-23
Indian Grid |  | 0.867
Weighted Generation Operating Margin
Indian Grid |  | 0.958
Combined Margin Emission Factor for Wind/Solar Projects |  |  |  |  | For hydro, Biomas based projects
Indian Grid |  | 0.9352 |  |  | 0.9125

## Results
CENTRAL ELECTRICITY AUTHORITY: CO2 BASELINE DATABASE
VERSION | 19.0
DATE | 2023-11-01
BASELINE METHODOLOGY | ACM0002 / Ver 20.0 and "Tool to Calculate the Emission Factor for an Electricity System", Version 7.0
GENERATION DATA |  | 2018-19 | 2019-20 | 2020-21 | 2021-22 | 2022-23
Gross Generation Total (GWh) |  | 1247574.7131 | 1244852.6801 | 1227903.5454 | 1316914.3713 | 1413853.51
Net Generation Total (GWh) |  | 1165160.0022 | 1162971.1384 | 1147523.1374 | 1230099.4794 | 1320179.61
Share of Must-Run (Hydro/Nuclear) (% of Net Generation) |  | 14.52% | 17.02% | 16.5% | 15.81% | 15.33%
Net Generation in Operating Margin (GWh) |  | 995956.281 | 965009.1972 | 958218.2696 | 1035671.7914 | 1117845.66
20% of Net Generation (GWh) |  | 233032.0004 | 232594.2277 | 229504.6275 | 246019.8959 | 264035.92
Net Generation in Build Margin (GWh) |  | 233414.2246 | 233429.096 | 229710.3859 | 247323.1915 | 264125.22
Net Renewable Generation (GWh) |  | 126760 | 138337 | 147247 | 170912.3 | 203550
Net Imports (GWh) |  | 4657.1 | 6310.7 | 9318.2 | 7596 | 6732
Gross Generation Total, Including RES and Imports (GWh) |  |  |  |  | 1491859 | 1624136
Net Generation Total, Including RES and Imports (GWh) |  | 1291920.0022 | 1301308.1384 | 1294770.1374 | 1401011.7794 | 1530461.61
Captive Power Injection into Grid (GWh)* | [5 empty] | 18000
Renewable Generation in Open access Adjustment(GWh)** | [5 empty] | -2191.72
Net Generation injected into grid (Net Gen. adjusted for Captive power injection and Renewable O.A.) (GWh) | [5 empty] | 1546269.89
* Captive Power Injection for 2022-23 calculated based on progressive analysis from 2021-22 Captive Generation Report published by CEA
** Renewable Open access data as provided by IEX,HPX, and PXL Power exchanges for GDAM and GTAM market transactions by Industries/consumers through open access in 2022-23
EMISSION DATA |  | 2018-19 | 2019-20 | 2020-21 | 2021-22 | 2022-23
Absolute Emissions Total (tCO2) |  | 960898595.7815 | 926716728.1865 | 909651894.8503 | 1002016983.0311 | 1091962868
Absolute Emissions OM (tCO2) |  | 960898595.7815 | 926716728.1865 | 909651894.8503 | 1002016983.0311 | 1091962868
Absolute Emissions BM (tCO2) |  | 205690708.3055 | 202665681.6012 | 198758357.2942 | 214841679.4396 | 228969298
Absolute Emissions from Captive Injection in Grid (tCO2) | [5 empty] | 16176373
Absolute Emissions Avg (inc. Captive Generation Emission) | [5 empty] | 1108139241
Emission Factors (tCO2/MWh) (incl. Imports) |  | 2018-19 | 2019-20 | 2020-21 | 2021-22 | 2022-23
Simple Operating Margin (1) (2) |  | 0.96031 | 0.95408 | 0.94017 | 0.96046 | 0.971
Build Margin (not adjusted for imports) |  | 0.88123 | 0.86821 | 0.86526 | 0.86867 | 0.867
Combined Margin (1) (2) |  | 0.92077 | 0.91115 | 0.90271 | 0.91456 | 0.919
Weighted Average Emission Rate (2) |  | 0.82141 | 0.79255 | 0.78632 | 0.80958 | 0.823
Weighted Average Emission Rate Incl. RES (2) |  | 0.74057 | 0.70909 | 0.69954 | 0.71135 | 0.713
Grid Emission Factor (for net effective injection into grid) | [5 empty] | 0.716
(1) Operating margin is based on the data for the same year. This corresponds to the ex post option
given in "Tool to Calculate the Emission Factor for an Electricity System", Ver. 7.0 (p.16)
(2) Adjustments for imports from other Indian grids are based on operating margin of exporting grid.
For imports from other countries, an emission factor of zero is used.
See "Tool to Calculate the Emission Factor for an Electricity System", Ver. 7.0 (p.10 & 11), options a+b