## CO2 certificates
MU i | Unit | Total | 1 | 2 | 3
APROJ,i | ha | 1370.96 | 190 | 708.44 | 472.52
tVAL for n | / | 1.645 |  |  |  | AR-Tool3
tVAL for u∆C |  | 1.8125
wi | / |  | 13.86% | 51.67% | 34.47%
wi2 |  |  | 0.019207 | 0.26703 | 0.11879
si (Preliminary samples) | t dm·ha-1 | 0.46305 | 0.61485 | 0.070589 | 0.99041
si (Total samples) | t dm·ha-1 |  | 0.61485 | 0.070589 | 0.99041
s△,i2/ni |  |  | 0.09451 | 0.0012457 | 0.19618
bTREE,i | t dm·ha-1 | 3.0036 | 5.4153 | 0.42626 | 5.8979
∆bTREE,i | t dm·ha-1 | 3.0036 | 5.4153 | 0.42626 | 5.8979 | 20%
E | t dm·ha-1 | 0.30036 | 1.0831 | 0.085253 | 1.1796
n |  | 6.4313 | 0.87209 | 1.8552 | 1.9077
ni |  |  | 1.1835 | 0.50663 | 4.7412
|  |  | 1 | 2 | 2
|  | 13 | 4 | 4 | 5
u∆C |  | 9.627% | 9.339% | 13.62% | 12.35%
∆CTREE,i | t CO2·ha-1 |  | 19.8561 | 1.563 | 21.6258
∆CTREE_PRO | t CO2·ha-1 | 15098
Year | Baseline removals (tCO2e) | Project removals (tCO2e) | Leakage emissions (tCO2e) | Net GHG removals (tCO2e) | Buffer (tCO2e) | GS VER (tCO2e)
11/04/2014-25/08/2015 | 487 | 93 | 0 | -394 | 0 | 0
26/08/2015-25/08/2016 | 3025 | 198 | 0 | -2827 | 0 | 0
26/08/2016-25/08/2017 |  | 916 | 0 | 916 | 0 | 0
26/08/2017-25/08/2018 |  | 2039 | 0 | 2039 | 0 | 0
26/08/2018-25/08/2019 |  | 4485 | 0 | 4485 | 844 | 3375
26/08/2019-31/12/2020 |  | 7368 | 0 | 7368 | 1474 | 5894
Total | 3512 | 15099 | 0 | 11587 | 2318 | 9269

## Baseline
| initial area | new area
Parameter | Value | Value | Unit | Sources | Reference list
Stratum ID tree biomass | Sparse bushes | Sparse bushes |  |  | Paper I: | LI Yu-qiang, etc. Study on the Dynamics of Biomass, Calorific Value and Energy of the Psamophyte Communities during Desertification. Arid Zone Research, 2005, 22 (3)
Stem volume*BEF*Wood density | 0.7988 | 0.7988 | tdm/ha | Paper I
Carbon fraction | 0.5 | 0.5 | tC/tdm | GS A/R Requirment
C to CO2 factor | 3.6667 | 3.6667 | tCO2/tC | GS A/R Requirment
Root-to-Shoot ratio | 0.71708 | 0.71708 |  | Paper I
Aboveground tree biomass | 1.4645 | 1.4645 | tCO2/ha
Belowground tree biomass | 1.0501 | 1.0501 | tCO2/ha
Baseline tree biomass | 2.5146 | 2.5146 | tCO2/ha
Area | 190 | 1180.96 | ha
Baseline tree biomass | 477.774 | 2969.642 | tCO2
Stratum ID non-tree biomass | Sparse grasses | Sparse grasses
Dry biomass | 0.0322 | 0.0322 | tdm/ha | Paper I
Carbon fraction | 0.4 | 0.4 | tC/tdm | GS A/R Requirment
C to CO2 factor | 3.6667 | 3.6667 | tCO2/tC | GS A/R Requirment
Root-to-Shoot ratio | 0 | 0 |  | Paper I
Aboveground non-tree biomass | 0.047227 | 0.047227 | tCO2/ha
Belowground non-tree biomass | 0 | 0 | tCO2/ha
Baseline non-tree biomass | 0.047227 | 0.047227 | tCO2/ha
Area | 190 | 1180.96 | ha
Baseline non-tree biomass | 8.9731 | 55.7728 | tCO2
Total Baseline | 487 | 3025 | tCO2
| 2.5632 | 2.5615 | tCO2/ha

## MU1
sample plot | MU1-1 | MU1-2 | MU1-3 | MU1-4 | Tree species |  | W=0.045*(DBH2H)0.906
East Longitude | 122.1864 | 122.1805 | 122.1459 | 122.1329
North Latitude | 43.2048 | 43.2047 | 43.2062 | 43.2074
sample polt area(ha) | 0.04 | 0.04 | 0.04 | 0.04
Mean DBH (cm) | 4.1793 | 4.3807 | 4.9712 | 4.7339 | Poplar
Mean Height (m) | 4.5193 | 4.7988 | 5.0097 | 4.7717 | Poplar
Number of saplings | 44 | 48 | 40 | 41 | Poplar
Root-to-Shoot ratio | 0.2 | 0.2 | 0.2 | 0.2
Biomass (t dm/sample plot) | 0.18493 | 0.21823 | 0.24499 | 0.21829 | Poplar
Biomass per ha (t dm/ha) | 4.6233 | 5.4558 | 6.1249 | 5.4573 | Poplar
Carbon (tCO2/ha) | 16.9521 | 20.0045 | 22.4578 | 20.01
| Mean | Standard deviation
| (t dm/ha) | (t dm/ha)
Preliminary sample | 5.4153 | 0.61485
Total sample | 5.4153 | 0.61485
Mean carbon (tCO2/ha) | 19.8561
| MU1-1 |  |  | MU1-2 |  |  | MU1-3 |  |  | MU1-4
NO. | DBH(cm) | High(m) | Biomass (t dm/sample plot) | DBH(cm) | High(m) | Biomass (t dm/sample plot) | DBH(cm) | High(m) | Biomass (t dm/sample plot) | DBH(cm) | High(m) | Biomass (t dm/sample plot)
1 | 7.03 | 5.6 | 8.8092 | 5.3 | 4.1 | 3.9807 | 3.55 | 4.63 | 2.1499 | 3.38 | 4.41 | 1.8821
2 | 1.69 | 3.1 | 0.38949 | 0.78 | 2.3 | 0.073214 | 5.6 | 4.91 | 5.1788 | 5.33 | 4.68 | 4.5338
3 | 5.15 | 5.2 | 4.6869 | 3.71 | 5.1 | 2.5419 | 1.64 | 3.09 | 0.36778 | 1.56 | 2.94 | 0.32111
4 | 1.3 | 2.65 | 0.21005 | 3.03 | 4 | 1.4133 | 7.69 | 5.63 | 2.1525 | 7.32 | 5.36 | 1.8821
5 | 2.95 | 4.3 | 1.4376 | 2.43 | 3.5 | 0.83953 | 2.43 | 3.27 | 5.1788 | 2.31 | 3.11 | 4.5338
6 | 5.35 | 5.1 | 4.9343 | 1.08 | 2.5 | 0.14239 | 11.18 | 7.27 | 0.36778 | 10.65 | 6.92 | 0.32111
7 | 1.05 | 2.3 | 0.12546 | 2.62 | 3.5 | 0.96224 | 5.08 | 6.9 | 10.4148 | 4.84 | 6.57 | 9.1098
8 | 6.28 | 5.5 | 7.0642 | 0.45 | 1.5 | 0.018347 | 3.56 | 4.61 | 0.78939 | 5.73 | 6.49 | 0.68818
9 | 4.42 | 5.1 | 3.4911 | 0.89 | 1.45 | 0.061219 | 6.02 | 6.81 | 25.8655 | 7.45 | 6.75 | 22.651
10 | 8.58 | 5.9 | 13.2515 | 3.78 | 4.4 | 2.3003 | 7.82 | 7.09 | 5.9077 | 7.26 | 6.66 | 5.1766
11 | 6.71 | 6 | 8.6183 | 2.12 | 3.4 | 0.63861 | 7.62 | 6.99 | 7.9406 | 3.38 | 4.41 | 6.9513
12 | 7.91 | 5.8 | 11.2604 | 5.89 | 7.6 | 8.4306 | 5.31 | 5.63 | 13.2303 | 5.06 | 5.36 | 11.5902
13 | 2.58 | 3.5 | 0.93578 | 6.98 | 7.5 | 11.3309 | 5.6 | 4.91 | 12.4621 | 3.08 | 4.41 | 10.9264
14 | 3.22 | 4.2 | 1.6493 | 9.08 | 7.8 | 18.9096 | 3.23 | 4.63 | 5.3238 | 3.7 | 4.5 | 4.6659
15 | 3.9 | 5 | 2.7332 | 8.84 | 7.7 | 17.8043 | 3.88 | 4.72 | 1.8117 | 5.43 | 4.68 | 1.5904
16 | 4.88 | 5.2 | 4.2512 | 6.16 | 6.2 | 7.6036 | 5.7 | 4.91 | 2.5701 | 0.45 | 1.73 | 2.2583
17 | 1.5 | 2.9 | 0.2954 | 3.75 | 5.1 | 2.5918 | 0.47 | 1.82 | 5.3476 | 2.56 | 3.98 | 4.6891
18 | 4.45 | 5.1 | 3.5341 | 4.5 | 5.2 | 3.6704 | 2.69 | 4.18 | 0.023652 | 3.55 | 4.07 | 0.020878
19 | 7.78 | 6.1 | 11.4382 | 6.61 | 5.4 | 7.6234 | 3.73 | 4.27 | 1.1855 | 5.08 | 5.19 | 1.0366
20 | 5.95 | 5.8 | 6.7218 | 0.55 | 2 | 0.03425 | 5.33 | 5.45 | 2.1852 | 5.33 | 4.68 | 1.9129
21 | 3.4 | 4.7 | 2.0154 | 3.12 | 4.6 | 1.6915 | 1.64 | 3.09 | 5.2047 | 2.29 | 3.46 | 4.5642
22 | 3.78 | 4.6 | 2.3948 | 4.33 | 4.7 | 3.1234 | 2.4 | 3.63 | 0.84842 | 3.16 | 4.32 | 0.74614
23 | 3.24 | 4.2 | 1.6679 | 6.18 | 6 | 7.4245 | 3.32 | 4.54 | 1.8706 | 2.72 | 4.07 | 1.6352
24 | 0.48 | 1.5 | 0.020623 | 2.79 | 4 | 1.217 | 2.86 | 4.27 | 1.3505 | 2.67 | 3.98 | 1.1807
25 | 4.12 | 4.2 | 2.5778 | 3.85 | 5 | 2.67 | 2.8 | 4.18 | 1.2748 | 5.02 | 4.68 | 1.1187
26 | 6.3 | 6.4 | 8.1508 | 3.32 | 4.7 | 1.9303 | 5.27 | 4.91 | 4.6391 | 6.17 | 5.19 | 4.0674
27 | 5.56 | 5.9 | 6.0376 | 3.25 | 4.6 | 1.8213 | 6.48 | 5.45 | 7.4155 | 2.51 | 3.03 | 6.4913
28 | 5.05 | 5.8 | 4.9937 | 6.11 | 5.4 | 6.6107 | 2.64 | 3.18 | 0.89441 | 10 | 5.8 | 0.78125
29 | 5.71 | 5.8 | 6.2386 | 7.52 | 6 | 10.5951 | 10.5 | 6.09 | 19.6631 | 5.7 | 6.06 | 17.221
30 | 3.62 | 5 | 2.388 | 3.06 | 3.5 | 1.2748 | 5.99 | 6.36 | 7.3964 | 4.73 | 4.77 | 6.4708
31 | 8.78 | 6.8 | 15.713 | 6.95 | 7 | 10.5616 | 10.79 | 7.45 | 24.7972 | 10.28 | 7.1 | 3.7152
32 | 2 | 3.2 | 0.54391 | 6.89 | 7.8 | 11.4679 | 5.94 | 7.09 | 8.0386 | 1.56 | 2.94 | 21.7453
33 | 6.11 | 5.4 | 6.6107 | 0.98 | 1.55 | 0.077435 | 0.84 | 1.41 | 0.05375 | 5.66 | 6.75 | 7.0444
34 | 1.88 | 3.2 | 0.48622 | 3.31 | 4.6 | 1.8827 | 2.85 | 4.18 | 1.3163 | 0.8 | 1.34 | 0.046984
35 | 2.52 | 3.7 | 0.94302 | 8.92 | 7.1 | 16.8149 | 7.69 | 6.45 | 11.7802 | 2.71 | 3.98 | 1.1493
36 | 8.26 | 6.2 | 12.938 | 7.63 | 7.3 | 12.9927 | 6.58 | 6.63 | 9.1056 | 7.32 | 6.14 | 10.3031
37 | 7.56 | 6 | 10.6975 | 8.21 | 6.8 | 13.9135 | 8.1 | 6.36 | 12.7791 | 6.27 | 6.31 | 7.9775
38 | 0.95 | 2.5 | 0.11287 | 7.03 | 5.7 | 8.9516 | 7.08 | 6.18 | 9.7564 | 7.71 | 6.06 | 11.1855
39 | 3.71 | 5 | 2.4967 | 1.03 | 2.25 | 0.11878 | 6.06 | 5.18 | 6.2722 | 6.74 | 5.89 | 8.5438
40 | 1.75 | 2.9 | 0.39058 | 4.12 | 5.1 | 3.0736 | 0.89 | 2.04 | 0.083409 | 5.77 | 4.93 | 5.4874
41 | 1.52 | 3 | 0.31201 | 6.5 | 5.4 | 7.3951 | 4.9712 | 5.0097 | 244.994 | 0.85 | 1.94 | 0.073325
42 | 1.75 | 3.1 | 0.41491 | 1.9 | 3.4 | 0.52362 |  |  |  | 4.7339 | 4.7717 | 218.2905
43 | 2.54 | 3.5 | 0.90966 | 2.82 | 3.6 | 1.1279
44 | 0.62 | 1.9 | 0.040622 | 4.3807 | 4.7988 | 218.2306
45 | 4.1793 | 4.5193 | 184.9322
46
47
48
49

## MU2
sample plot | MU2-1 | MU2-2 | MU2-3 | MU2-4 | Tree species |  |  | V=0.00001235D3.017
East Longitude | 122.3711 | 122.3574 | 122.371 | 122.3672 |  |  |  | Xu Qing, Li Xiaosha, Xu Zhongqi, et al. Study on the Volume Table of Scotch Pine in Saihanba Aera[J]. Forest Resources Management, 2017, 000(001):57-62.
North Latitude | 43.4481 | 43.42 | 43.4192 | 43.3977
sample polt area(ha) | 0.04 | 0.04 | 0.04 | 0.04
Mean D (cm) | 5.7 | 6.12 | 4.68 | 3.96 | Pinus sylvestris
Mean Height (m) | 1.5 | 1.99 | 1.55 | 1.8 | Pinus sylvestris
Number of saplings | 36 | 31 | 46 | 86 | Pinus sylvestris
Stem volume（m3/sample plot） | 0.097983 | 0.09833 | 0.070204 | 0.077939 | Pinus sylvestris
Stem volume per ha（m3/ha） | 2.4496 | 2.4583 | 1.7551 | 1.9485 | Pinus sylvestris
Biomass Expansion Factor (BEF) | 1.1 | 1.1 | 1.1 | 1.1 | Pinus sylvestris
Wood density | 0.3 | 0.3 | 0.3 | 0.3 | Pinus sylvestris
Carbon fraction | 0.5 | 0.5 | 0.5 | 0.5 | Pinus sylvestris
Root-to-Shoot ratio | 0.2 | 0.2 | 0.2 | 0.2 | Pinus sylvestris
Biomass per ha (t dm/ha) | 0.48502 | 0.48673 | 0.34751 | 0.3858
Carbon (tCO2/ha) | 1.7784 | 1.7847 | 1.2742 | 1.4146
| Mean | Standard deviation
| (t dm/ha) | (t dm/ha)
Preliminary sample | 0.42626 | 0.070589
Total sample | 0.42626 | 0.070589
Mean carbon (tCO2/ha) | 1.563
NO. | DBH(cm) | High(m) | Ground dimater(cm) | Stem volume（m3） | DBH(cm) | High(m) | Ground dimater(cm) | Stem volume（m3） | DBH(cm) | High(m) | Ground dimater(cm) | Stem volume（m3） | DBH(cm) | High(m) | Ground dimater(cm) | Stem volume（m3）
1 |  | 1.25 | 4.7 | 0.0013164 | 3.5 | 2 | 5.6 | 0.0022333 |  | 1.2 | 4.4 | 0.0010789 | 3.2 | 2.1 | 5.9 | 0.0026141
2 |  | 1.45 | 5.5 | 0.0021152 |  | 1.25 | 4.2 | 0.00093758 | 1.3 | 1.5 | 4.9 | 0.0014928 | 2.1 | 2.25 | 5 | 0.0015866
3 |  | 1.4 | 5.25 | 0.0018382 | 4.8 | 2.6 | 7.2 | 0.0047669 | 2.1 | 1.9 | 5.1 | 0.0016842 | 1.7 | 1.7 | 3.9 | 0.00074974
4 | 1.7 | 1.66 | 5.69 | 0.0023434 | 2.4 | 2 | 4.8 | 0.0014027 | 1.5 | 1.7 | 5.6 | 0.0022333 | 1.3 | 1.9 | 3.9 | 0.00074974
5 | 2.72 | 1.88 | 6.42 | 0.0033729 | 3.6 | 2.25 | 7 | 0.0043785 |  | 1.3 | 4.6 | 0.0012337 | 2.4 | 2.3 | 4.5 | 0.0011545
6 |  | 1.26 | 6.13 | 0.0029338 | 3.2 | 2.3 | 6.9 | 0.0041925 |  | 1.35 | 3.9 | 0.00074974 | 1.3 | 1.8 | 4.9 | 0.0014928
7 |  | 1.3 | 5.12 | 0.0017043 | 1.9 | 2 | 6.3 | 0.0031862 |  | 1.3 | 4.1 | 0.00087184 | 1 | 1.75 | 3.6 | 0.00058889
8 |  | 1.05 | 4.51 | 0.0011623 | 2.7 | 2.4 | 7.6 | 0.0056115 | 2 | 1.8 | 5.1 | 0.0016842 | 2.1 | 2.2 | 5.2 | 0.0017859
9 | 1.09 | 1.46 | 5.65 | 0.002294 | 2 | 2 | 5.1 | 0.0016842 | 0.9 | 1.6 | 4.3 | 0.0010066 | 1.1 | 1.55 | 4 | 0.00080925
10 | 1.54 | 1.75 | 6.05 | 0.0028198 |  | 1.35 | 4 | 0.00080925 | 0.7 | 1.6 | 4.5 | 0.0011545 | 1.2 | 1.95 | 3.6 | 0.00058889
11 | 2.32 | 1.68 | 6.45 | 0.0034206 | 0.7 | 1.6 | 4.7 | 0.0013164 | 2.2 | 2 | 7.7 | 0.0058373 | 1.6 | 1.95 | 3.5 | 0.0005409
12 |  | 1 | 3.12 | 0.00038241 | 1.9 | 2.05 | 6 | 0.0027501 |  | 1.3 | 4.1 | 0.00087184 |  | 1.5 | 2.8 | 0.00027589
13 | 2.59 | 1.9 | 5.98 | 0.0027225 | 1.9 | 1.85 | 6.7 | 0.0038365 | 1.4 | 1.65 | 4.5 | 0.0011545 | 1.8 | 2.3 | 4.4 | 0.0010789
14 | 2.65 | 1.87 | 7.21 | 0.0047869 | 1.8 | 2.15 | 6.4 | 0.0033413 | 1.9 | 1.95 | 5.4 | 0.0020012 | 1.8 | 2 | 4 | 0.00080925
15 | 2.32 | 1.86 | 7.45 | 0.005284 | 1.6 | 2.25 | 6.6 | 0.0036663 | 1.7 | 1.8 | 6.1 | 0.0028907 | 1.6 | 2.05 | 4 | 0.00080925
16 | 1.62 | 1.58 | 5.29 | 0.0018808 | 0.5 | 1.35 | 5.1 | 0.0016842 | 0.7 | 1.5 | 3.4 | 0.00049561 | 1.5 | 1.9 | 4 | 0.00080925
17 | 1.52 | 1.53 | 6.21 | 0.0030509 | 2.4 | 2.05 | 6.3 | 0.0031862 | 0.9 | 1.6 | 6 | 0.0027501 | 2.4 | 2.3 | 5.4 | 0.0020012
18 | 1.5 | 1.4 | 5.98 | 0.0027225 | 2.2 | 1.6 | 6.4 | 0.0033413 |  | 1.35 | 2.4 | 0.00017329 |  | 1.1 | 1.6 | 5.0991e-05
19 | 1.72 | 1.8 | 6.4 | 0.0033413 | 2.1 | 1.9 | 6.5 | 0.0035013 | 0.6 | 1.55 | 4 | 0.00080925 | 1.9 | 2.1 | 4.6 | 0.0012337
20 |  | 0.84 | 3.65 | 0.00061391 | 2.1 | 2.15 | 7.7 | 0.0058373 | 0.9 | 1.55 | 4.2 | 0.00093758 | 1.4 | 1.65 | 3.3 | 0.00045292
21 | 2.9 | 1.8 | 6.81 | 0.0040297 | 2 | 1.9 | 5.6 | 0.0022333 | 1.9 | 1.9 | 5.5 | 0.0021152 |  | 1.55 | 2.7 | 0.00024722
22 |  | 0.35 | 1.72 | 6.3424e-05 | 1.2 | 1.7 | 4.6 | 0.0012337 |  | 1.55 | 4.8 | 0.0014027 | 1.3 | 1.8 | 4.1 | 0.00087184
23 |  | 1.3 | 6.01 | 0.002764 | 4.2 | 2.8 | 7.4 | 0.0051777 | 1 | 1.7 | 5.8 | 0.0024827 | 1.2 | 2 | 3.8 | 0.00069322
24 |  | 1.16 | 4.82 | 0.0014204 | 1 | 1.7 | 5.2 | 0.0017859 | 0.8 | 1.6 | 3.9 | 0.00074974 |  | 1.55 | 2.9 | 0.00030671
25 |  | 1.42 | 6.61 | 0.0036831 | 2.1 | 2.05 | 6.8 | 0.0040119 |  | 1 | 3.1 | 0.00037506 | 0.9 | 1.8 | 3.6 | 0.00058889
26 |  | 1.17 | 3.25 | 0.00043253 | 1.4 | 1.75 | 5.2 | 0.0017859 | 0.6 | 1.5 | 4.4 | 0.0010789 | 0.7 | 1.8 | 3 | 0.00033974
27 | 2.57 | 2.06 | 5.94 | 0.002668 | 2.1 | 2.2 | 6.2 | 0.0030361 |  | 1.3 | 3 | 0.00033974 |  | 1.35 | 2.2 | 0.00013328
28 | 1.58 | 1.48 | 5.25 | 0.0018382 | 1.6 | 1.95 | 6.8 | 0.0040119 | 1.1 | 1.55 | 3.6 | 0.00058889 | 1 | 1.65 | 3.7 | 0.00063963
29 | 2.9 | 1.93 | 6.78 | 0.0039764 | 2 | 1.8 | 6.9 | 0.0041925 | 1.2 | 1.7 | 5 | 0.0015866 | 2.1 | 2.3 | 4 | 0.00080925
30 | 1.68 | 1.45 | 5.21 | 0.0017962 | 2.6 | 2.2 | 7.9 | 0.0063068 | 1.2 | 1.6 | 6.3 | 0.0031862 | 0.8 | 1.75 | 2.2 | 0.00013328
31 |  | 1.3 | 7.5 | 0.0053917 | 2.7 | 2.4 | 6.1 | 0.0028907 | 1.6 | 1.65 | 4.4 | 0.0010789 | 1 | 1.65 | 3.4 | 0.00049561
32 |  | 1.13 | 4.32 | 0.0010208 | 2.2138 | 1.9855 | 6.1226 | 0.09833 | 1.4 | 1.65 | 5.9 | 0.0026141 |  | 1.1 | 2.6 | 0.00022062
33 | 3.32 | 1.97 | 7.7 | 0.0058373 | [5 empty] | 1.35 | 4.2 | 0.00093758 | 1.2 | 1.8 | 3.4 | 0.00049561
34 | 1.9 | 1.61 | 6 | 0.0027501 |  |  |  |  | 1.8 | 1.85 | 5.1 | 0.0016842 | 1.2 | 1.85 | 3.6 | 0.00058889
35 | 3.14 | 2 | 8.34 | 0.0074272 |  |  |  |  | 0.8 | 1.7 | 5.5 | 0.0021152 | 1.2 | 2 | 4.8 | 0.0014027
36 | 3.01 | 1.9 | 6.02 | 0.0027779 |  |  |  |  | 0.9 | 1.55 | 5.5 | 0.0021152 | 1 | 1.95 | 4.4 | 0.0010789
37 | 2.2043 | 1.4986 | 5.6956 | 0.097983 | [5 empty] | 1.1 | 3.7 | 0.00063963 | 0.8 | 1.7 | 3.1 | 0.00037506
38 | [9 empty] | 1.35 | 4.1 | 0.00087184 | 0.9 | 1.75 | 3.5 | 0.0005409
39 | [8 empty] | 0.6 | 1.4 | 4.3 | 0.0010066 | 1.7 | 2 | 4.7 | 0.0013164
40 | [8 empty] | 2.2 | 1.85 | 6.2 | 0.0030361 | 1.3 | 2.1 | 5.1 | 0.0016842
41 | [9 empty] | 1.3 | 3.2 | 0.00041277 | 2 | 2.25 | 5.1 | 0.0016842
42 | [9 empty] | 1.3 | 3.1 | 0.00037506 | 1.5 | 1.8 | 4.6 | 0.0012337
43 | [8 empty] | 0.7 | 1.5 | 5.2 | 0.0017859 | 1 | 1.55 | 3.4 | 0.00049561
44 | [8 empty] | 1.6 | 1.8 | 7.2 | 0.0047669 | 1 | 1.8 | 3.6 | 0.00058889
45 | [8 empty] | 1.5 | 1.7 | 4 | 0.00080925 | 1.2 | 1.65 | 3 | 0.00033974
46 | [9 empty] | 1.4 | 4.2 | 0.00093758 | 1.4 | 1.9 | 3.6 | 0.00058889
47 | [8 empty] | 1.2806 | 1.5511 | 4.6848 | 0.070204 | 1 | 1.7 | 3.9 | 0.00074974
48 | [13 empty] | 1.3 | 3 | 0.00033974
49 | [12 empty] | 0.8 | 1.65 | 3 | 0.00033974
50 | [12 empty] | 1.1 | 1.85 | 3.7 | 0.00063963
51 | [12 empty] | 0.7 | 1.55 | 3.7 | 0.00063963
52 | [13 empty] | 1.1 | 2.6 | 0.00022062
53 | [12 empty] | 1.1 | 1.65 | 3.4 | 0.00049561
54 | [13 empty] | 1.35 | 2.4 | 0.00017329
55 | [13 empty] | 1.35 | 3.9 | 0.00074974
56 | [12 empty] | 1.1 | 1.6 | 4.8 | 0.0014027
57 | [13 empty] | 1.3 | 2.7 | 0.00024722
58 | [12 empty] | 2.3 | 1.75 | 4.5 | 0.0011545
59 | [13 empty] | 1.35 | 3.5 | 0.0005409
60 | [12 empty] | 1.1 | 1.65 | 3.6 | 0.00058889
61 | [12 empty] | 1.2 | 1.7 | 4 | 0.00080925
62 | [13 empty] | 1.25 | 2.8 | 0.00027589
63 | [13 empty] | 1 | 2.7 | 0.00024722
64 | [12 empty] | 1 | 1.5 | 3 | 0.00033974
65 | [12 empty] | 1.7 | 2 | 4.6 | 0.0012337
66 | [12 empty] | 1 | 1.65 | 3 | 0.00033974
67 | [12 empty] | 1.5 | 1.8 | 4.4 | 0.0010789
68 | [12 empty] | 1.4 | 1.65 | 3.7 | 0.00063963
69 | [12 empty] | 2 | 1.8 | 4.1 | 0.00087184
70 | [12 empty] | 1.5 | 1.85 | 4.1 | 0.00087184
71 | [12 empty] | 2.3 | 1.95 | 4.7 | 0.0013164
72 | [12 empty] | 2 | 2 | 4.9 | 0.0014928
73 | [12 empty] | 2.3 | 1.9 | 4.8 | 0.0014027
74 | [12 empty] | 2.4 | 2.05 | 4.8 | 0.0014027
75 | [12 empty] | 2.4 | 2.3 | 5.7 | 0.0023558
76 | [12 empty] | 1.9 | 2 | 4.3 | 0.0010066
77 | [12 empty] | 2.3 | 2.1 | 5 | 0.0015866
78 | [12 empty] | 1.8 | 2.1 | 5.4 | 0.0020012
79 | [12 empty] | 1.6 | 1.8 | 4 | 0.00080925
80 | [12 empty] | 1.4 | 2 | 4.5 | 0.0011545
81 | [12 empty] | 3 | 2.65 | 5.5 | 0.0021152
82 | [12 empty] | 2.5 | 2.3 | 5 | 0.0015866
83 | [12 empty] | 2.1 | 1.75 | 5 | 0.0015866
84 | [12 empty] | 2.4 | 2.05 | 5.1 | 0.0016842
85 | [12 empty] | 2.4 | 1.95 | 5 | 0.0015866
86 | [12 empty] | 2.5 | 2.05 | 5.2 | 0.0017859
[13 empty] | 1.5778 | 1.8029 | 3.9558 | 0.077939
Note on B6: Author: ground diameter

## MU3
sample plot | MU3-1 | MU3-2 | MU3-3 | MU3-4 | MU3-5 | Tree species |  |  | W=0.045*(DBH2H)0.906
East Longitude | 122.3521 | 122.377 | 122.3569 | 122.3711 | 122.3776
North Latitude | 43.4289 | 43.4479 | 43.4271 | 43.4508 | 43.456
sample polt area(ha) | 0.04 | 0.04 | 0.04 | 0.04 | 0.04
Mean DBH (cm) | 5.603 | 6.0894 | 7.1865 | 5.8626 | 5.15 | Poplar
Mean Height (m) | 5.2168 | 4.9694 | 4.3718 | 4.8948 | 4.7 | Poplar
Number of saplings | 37 | 34 | 32 | 31 | 44 | Poplar
Root-to-Shoot ratio | 0.2 | 0.2 | 0.2 | 0.2 | 0.2 | Poplar
Biomass (t dm/sample plot) | 0.21998 | 0.24512 | 0.30048 | 0.2 | 0.21401 | Poplar
Biomass per ha (t dm/ha) | 5.4994 | 6.128 | 7.5121 | 5 | 5.3502 | Poplar
Carbon (tCO2/ha) | 20.1645 | 22.4692 | 27.5444 | 18.3335 | 19.6172
| Mean | Standard deviation
| (t dm/ha) | (t dm/ha)
Preliminary sample | 5.8979 | 0.99041
Total sample | 5.8979 | 0.99041
Mean carbon (tCO2/ha) | 21.6258
| MU3-1 |  |  | MU3-2 |  |  | MU3-3 |  |  | MU3-4 |  |  | MU3-5
NO. | DBH(cm) | High(m) | Biomass (t dm/sample plot) | DBH(cm) | High(m) | Biomass (t dm/sample plot) | DBH(cm) | High(m) | Biomass (t dm/sample plot) | DBH(cm) | High(m) | Biomass (t dm/sample plot) | DBH(cm) | High(m) | Biomass (t dm/sample plot)
1 | 5.32 | 5.12 | 4.9017 | 8.61 | 5.62 | 12.7609 | 7.49 | 4.75 | 8.5121 | 5.4 | 4.8 | 4.75 | 3.4 | 3.3 | 1.4629
2 | 4.82 | 5.5 | 4.3736 | 9.51 | 6.35 | 17.0675 | 6.79 | 4.17 | 6.3326 | 6.36 | 5.4 | 7.109 | 5.6 | 4.9 | 5.1693
3 | 4.55 | 4.94 | 3.5746 | 7.56 | 5.62 | 10.0818 | 6.41 | 4.58 | 6.211 | 4.56 | 4.44 | 3.2581 | 6.1 | 6 | 7.2513
4 | 7.31 | 5.48 | 9.2714 | 9.93 | 5.98 | 17.4806 | 10.29 | 5.08 | 16.0843 | 5.04 | 4.8 | 4.1918 | 5.3 | 5.5 | 5.1946
5 | 7.04 | 5.85 | 9.1884 | 8.59 | 4.8 | 11.0152 | 9.91 | 5.42 | 15.9325 | 8.16 | 5.4 | 11.1667 | 3.2 | 3.5 | 1.3825
6 | 8.73 | 6.47 | 14.8659 | 6.31 | 4.62 | 6.0843 | 12.29 | 6 | 25.8028 | 5.4 | 4.92 | 4.8575 | 5.4 | 5 | 4.929
7 | 4.91 | 4.76 | 3.9678 | 7.76 | 5.71 | 10.7235 | 0.73 | 1.42 | 0.041948 | 6.48 | 3.6 | 5.093 | 6.3 | 4.9 | 6.3991
8 | 5.13 | 4.14 | 3.7855 | 3.85 | 3.89 | 2.1269 | 4.43 | 3.83 | 2.7043 | 1.8 | 2.4 | 0.34627 | 6.2 | 5.5 | 6.902
9 | 7.32 | 5.57 | 9.4326 | 4.35 | 4.62 | 3.101 | 4.01 | 3.33 | 1.989 | 4.8 | 4.08 | 3.3118 | 6.6 | 6 | 8.364
10 | 8.08 | 6.29 | 12.5951 | 6.35 | 5.53 | 7.2432 | 3.95 | 3.58 | 2.0665 | 4.92 | 5.4 | 4.4646 | 7.1 | 5.9 | 9.403
11 | 6.43 | 5.57 | 7.4579 | 7.19 | 6.16 | 10.0034 | 9.51 | 5 | 13.7443 | 4.2 | 4.44 | 2.8071 | 2.8 | 3.9 | 1.1972
12 | 8.44 | 5.93 | 12.9215 | 4.35 | 4.62 | 3.101 | 6.91 | 4.42 | 6.891 | 10.32 | 6.36 | 19.8205 | 3.6 | 4.3 | 2.0622
13 | 7.3 | 5.76 | 9.6756 | 6.35 | 5.53 | 7.2432 | 5.81 | 3.83 | 4.4204 | 2.4 | 2.9 | 0.69226 | 5.4 | 4.1 | 4.1179
14 | 5.37 | 6.58 | 6.2578 | 5.35 | 4.98 | 4.829 | 10.31 | 5.17 | 16.3999 | 5.5 | 4 | 4.1629 | 3.1 | 3.4 | 1.2713
15 | 6.6 | 5.66 | 7.9334 | 8.6 | 5.53 | 12.5491 | 9.38 | 5.83 | 15.4071 | 6.4 | 5 | 6.7059 | 7.1 | 5.3 | 8.5323
16 | 4.27 | 5.86 | 3.7192 | 8.28 | 5.9 | 12.4239 | 9.06 | 5.17 | 12.9758 | 7.1 | 5.1 | 8.2401 | 6.2 | 5.1 | 6.4456
17 | 4.69 | 4.58 | 3.5262 | 10.27 | 6.53 | 20.122 | 9.89 | 5.5 | 16.0864 | 6.1 | 4.3 | 5.3621 | 5.3 | 3.5 | 3.4491
18 | 5.4 | 5.48 | 5.3558 | 5.77 | 4.8 | 5.3561 | 10.28 | 4.42 | 14.154 | 7.1 | 4.4 | 7.2085 | 4.4 | 4 | 2.7784
19 | 6.11 | 6.11 | 7.3936 | 4.85 | 4.18 | 3.4494 | 7.56 | 4.25 | 7.827 | 3.2 | 3.7 | 1.4538 | 4.6 | 4.2 | 3.1476
20 | 5.47 | 6.03 | 5.9785 | 6.43 | 6.08 | 8.074 | 9.3 | 5.25 | 13.7959 | 5.4 | 5.1 | 5.0182 | 3.9 | 4 | 2.2329
21 | 5.47 | 6.57 | 6.4616 | 6.43 | 6.63 | 8.733 | 0.4 | 1.38 | 0.013742 | 5.5 | 4 | 4.1629 | 4.7 | 4.2 | 3.2726
22 | 5.4 | 5.4 | 5.2849 | 6.35 | 5.45 | 7.1482 | 7.66 | 5.42 | 9.9912 | 5.9 | 5 | 5.7869 | 6 | 5.5 | 6.5039
23 | 5.26 | 5.4 | 5.0393 | 6.19 | 5.45 | 6.8252 | 8.88 | 5.83 | 13.9513 | 5 | 4.1 | 3.5819 | 5.8 | 5.2 | 5.8133
24 | 5.23 | 5.04 | 4.6851 | 6.15 | 5.09 | 6.3405 | 6.76 | 3.75 | 5.706 | 4.6 | 4.3 | 3.2154 | 3.4 | 4 | 1.7414
25 | 4.11 | 5.22 | 3.1252 | 4.83 | 4.26 | 3.483 | 7.82 | 4.17 | 8.1795 | 5.2 | 5.1 | 4.6865 | 5.2 | 5 | 4.6032
26 | 4.05 | 4.22 | 2.5098 | 4.76 | 4.26 | 3.3921 | 7.38 | 4.25 | 7.4926 | 7.6 | 6.1 | 10.9632 | 3.9 | 4.3 | 2.3841
27 | 3.99 | 3.33 | 1.971 | 3.52 | 3.36 | 1.5834 | 8.81 | 4.33 | 10.5038 | 8.6 | 6.8 | 15.1341 | 7.6 | 5.8 | 10.4735
28 | 7.48 | 5.5 | 9.6978 | 5.27 | 4.54 | 4.3212 | 7.41 | 5 | 8.7452 | 7.7 | 6.7 | 12.2219 | 6.5 | 6 | 8.1358
29 | 3.92 | 4.04 | 2.2741 | 4.62 | 4.08 | 3.0902 | 7.37 | 4.67 | 8.1404 | 7.7 | 7.3 | 13.2095 | 6.9 | 5.8 | 8.7913
30 | 3.27 | 3.33 | 1.3743 | 2.67 | 3.36 | 0.95961 | 5.79 | 3.92 | 4.4863 | 7.6 | 6 | 10.8002 | 8.5 | 6.1 | 13.4279
31 | 5.83 | 4.58 | 5.2303 | 4.51 | 4.62 | 3.3108 | 5.71 | 3.92 | 4.3746 | 5.7 | 5.8 | 6.2188 | 8.1 | 5.8 | 11.7553
32 | 3.91 | 4.6 | 2.5461 | 4.61 | 3.63 | 2.7688 | 4.21 | 3.08 | 2.024 | 5.8626 | 4.8948 | 200.0014 | 3.4 | 5 | 2.1316
33 | 4.19 | 4.5 | 2.8292 | 4.93 | 4.54 | 3.8293 | 6.31 | 4.17 | 5.5449 |  |  |  | 5.1 | 4.9 | 4.3634
34 | 6.55 | 5.69 | 7.8624 | 4.18 | 3.72 | 2.3707 | 5.52 | 3.75 | 3.9524 |  |  |  | 1.5 | 2.5 | 0.25823
35 | 4.27 | 3.86 | 2.5479 | 3.85 | 3.89 | 2.1269 | 7.1865 | 4.3718 | 300.4847 |  |  |  | 4.5 | 4.1 | 2.9594
36 | 5.69 | 4.58 | 5.005 | 6.0894 | 4.9694 | 245.1187 | [6 empty] | 3.4 | 4.1 | 1.7808
37 | 5.4 | 5.48 | 5.3558 | [9 empty] | 4.8 | 4.1 | 3.3265
38 | 5.603 | 5.2168 | 219.9759 | [9 empty] | 3.4 | 4 | 1.7414
39 | [12 empty] | 6 | 5.2 | 6.1816
40 | [12 empty] | 5.9 | 5 | 5.7869
41 | [12 empty] | 4.7 | 3.8 | 2.989
42 | [12 empty] | 4.8 | 4 | 3.2529
43 | [12 empty] | 5.6 | 5.1 | 5.3601
44 | [12 empty] | 5.5 | 5.2 | 5.28
[13 empty] | 5.1545 | 4.7045 | 214.0061

## Annual CO2 fixation
W=0.045*(DBH2H)0.906
Root-to-Shoot ratio | 0.2
sample polt area(ha) | 0.04
area(ha) | 190
year | MU1-1 | [5 empty] | MU1-2 | [5 empty] | MU1-3 | [5 empty] | MU1-4 | [5 empty] | Carbon (tCO2/ha) | Carbon (tCO2)
| average high （m） | average ground diameter （cm） | average DBH （cm） | Number of saplings | Biomass (kg dm/sample plot) | Carbon (tCO2/ha) | average high （m） | average ground diameter （cm） | average DBH （cm） | Number of saplings | Biomass (kg dm/sample plot) | Carbon (tCO2/ha) | average high （m） | average ground diameter （cm） | average DBH （cm） | Number of saplings | Biomass (kg dm/sample plot) | Carbon (tCO2/ha) | average high （m） | average ground diameter （cm） | average DBH （cm） | Number of saplings | Biomass (kg dm/sample plot) | Carbon (tCO2/ha)
201408 | 0.81 | 1.22 | 0 | 50 | 0 | 0 | 0.95 | 1.36 | 0 | 50 | 0 | 0 | 1.09 | 1.25 | 0 | 50 | 0 | 0 | 1.02 | 1.25 | 0 | 50 | 0 | 0 | 0 | 0
201508 | 0.82 | 2.06 | 0.73 | 46 | 2.2526 | 0.20648 | 1.05 | 1.54 | 1.12 | 50 | 4.0856 | 0.37452 | 1.58 | 2.01 | 1.45 | 48 | 7.9716 | 0.73073 | 1.49 | 2.01 | 1.36 | 48 | 7.0978 | 0.65063 | 0.49059 | 93.2123
201608 | 1.24 | 3.22 | 1.13 | 44 | 7.1279 | 0.65339 | 1.68 | 2.79 | 1.67 | 48 | 13.859 | 1.2704 | 2.14 | 3.42 | 1.96 | 48 | 22.2766 | 2.042 | 2.09 | 3.42 | 1.87 | 48 | 20.4578 | 1.8753 | 1.4603 | 277.4533
201708 | 1.94 | 4.78 | 1.31 | 44 | 13.3267 | 1.2216 | 2.31 | 3.96 | 2.43 | 48 | 37.5564 | 3.4427 | 2.77 | 5.17 | 2.65 | 42 | 48.956 | 4.4876 | 2.71 | 5.17 | 2.55 | 42 | 45.6599 | 4.1855 | 3.3344 | 633.5269
201808 | 2.78 | 5.44 | 2.34 | 44 | 42.8684 | 3.9296 | 3.05 | 5.11 | 2.95 | 48 | 67.2358 | 6.1633 | 3.41 | 6.82 | 3.31 | 40 | 89.6622 | 8.219 | 3.45 | 6.82 | 3.37 | 41 | 94.9446 | 8.7033 | 6.7538 | 1283.2209
201908 | 3.43 | 6.25 | 2.97 | 44 | 74.8802 | 6.864 | 3.97 | 6.63 | 3.58 | 48 | 120.8874 | 11.0813 | 4.16 | 8.24 | 4.05 | 40 | 153.3949 | 14.0612 | 4.07 | 8.24 | 3.98 | 41 | 152.3402 | 13.9645 | 11.4928 | 2183.6268
202012 | 4.52 | 7.63 | 4.18 | 44 | 184.9322 | 16.9521 | 4.79 | 8.66 | 4.38 | 48 | 218.2306 | 20.0045 | 5.01 | 10.21 | 4.97 | 40 | 244.994 | 22.4578 | 4.77 | 9.56 | 4.73 | 41 | 218.2905 | 20.01 | 19.8561 | 3772.6562
V=0.00001235D3.017
sample polt area(ha) | 0.04
Biomass Expansion Factor (BEF) | 1.1
Wood density | 0.3
Carbon fraction | 0.5
Root-to-Shoot ratio | 0.2
area(ha) | 708.44
year | MU2-1 |  |  |  |  | MU2-2 |  |  |  |  | MU2-3 |  |  |  |  | MU2-3 |  |  |  |  | Carbon (tCO2/ha) | Carbon (tCO2)
| average high （m） | average ground diameter （cm） | Number of saplings | Stem volume（m3/sample plot） | Carbon (tCO2/ha) | average high （m） | average ground diameter （cm） | Number of saplings | Stem volume（m3/sample plot） | Carbon (tCO2/ha) | average high （m） | average ground diameter （cm） | Number of saplings | Stem volume（m3/sample plot） | Carbon (tCO2/ha) | average high （m） | average ground diameter （cm） | Number of saplings | Stem volume（m3/sample plot） | Carbon (tCO2/ha)
201608 | 0.41 | 1.21 | 40 | 0.00087799 | 0.015936 | 0.5 | 1.05 | 40 | 0.00057234 | 0.010388 | 0.45 | 1.22 | 40 | 0.00090007 | 0.016336 | 0.44 | 1.13 | 100 | 0.0017857 | 0.03241 | 0.018767 | 13.2956
201708 | 0.62 | 1.96 | 38 | 0.0035743 | 0.064873 | 0.83 | 1.74 | 38 | 0.0024957 | 0.045296 | 0.71 | 1.89 | 35 | 0.00295 | 0.053542 | 0.71 | 1.65 | 95 | 0.0053154 | 0.096475 | 0.065047 | 46.0817
201808 | 0.85 | 2.81 | 38 | 0.010597 | 0.19234 | 1.27 | 2.79 | 38 | 0.010371 | 0.18824 | 0.99 | 2.64 | 32 | 0.0073926 | 0.13418 | 1.09 | 2.41 | 97 | 0.017021 | 0.30893 | 0.20592 | 145.8836
201908 | 1.17 | 4.13 | 37 | 0.032975 | 0.5985 | 1.59 | 4.25 | 36 | 0.03498 | 0.63489 | 1.24 | 3.43 | 32 | 0.016285 | 0.29558 | 1.42 | 3.27 | 86 | 0.037893 | 0.68775 | 0.55418 | 392.6038
202012 | 1.5 | 5.7 | 37 | 0.097983 | 1.7784 | 1.99 | 6.12 | 34 | 0.09833 | 1.7847 | 1.55 | 4.68 | 32 | 0.070204 | 1.2742 | 1.8 | 3.96 | 86 | 0.077939 | 1.4146 | 1.563 | 1107.2681
W=0.045*(DBH2H)0.906
Root-to-Shoot ratio | 0.2
sample polt area(ha) | 0.04
area(ha) | 472.52
year | MU3-1 | [5 empty] | MU3-2 | [5 empty] | MU3-3 | [5 empty] | MU3-4 | [5 empty] | MU3-5 | [5 empty] | Carbon (tCO2/ha) | Carbon (tCO2)
| average high （m） | average ground diameter （cm） | average DBH （cm） | Number of saplings | Biomass (kg dm/sample plot) | Carbon (tCO2/ha) | average high （m） | average ground diameter （cm） | average DBH （cm） | Number of saplings | Biomass (kg dm/sample plot) | Carbon (tCO2/ha) | average high （m） | average ground diameter （cm） | average DBH （cm） | Biomass (kg dm/sample plot) | Biomass (kg dm/sample plot) | Carbon (tCO2/ha) | average high （m） | average ground diameter （cm） | average DBH （cm） | Biomass (kg dm/sample plot) | Biomass (kg dm/sample plot) | Carbon (tCO2/ha) | average high （m） | average ground diameter （cm） | average DBH （cm） | Biomass (kg dm/sample plot) | Biomass (kg dm/sample plot) | Carbon (tCO2/ha)
201608 | 0.88 | 1.65 | 0 | 50 | 0 | 0 | 0.92 | 1.77 | 0 | 50 | 0 | 0 | 0.91 | 1.82 | 0 | 50 | 0 | 0 | 0.89 | 1.77 | 0 | 50 | 0 | 0 | 0.91 | 1.9 | 0 | 50 | 0 | 0 | 0 | 0
201708 | 1.74 | 3.48 | 1.31 | 38 | 8.633 | 0.79136 | 1.91 | 3.81 | 1.29 | 38 | 9.1139 | 0.83544 | 2.07 | 4.01 | 1.65 | 35 | 13.7344 | 1.259 | 1.67 | 3.98 | 1.59 | 35 | 12.7558 | 1.1693 | 1.73 | 3.89 | 1.6 | 46 | 16.6085 | 1.5224 | 1.1155 | 527.0968
201808 | 2.64 | 5.64 | 2.34 | 38 | 38.2538 | 3.5066 | 3.15 | 5.62 | 2.54 | 38 | 44.2401 | 4.0553 | 3.61 | 6.17 | 2.46 | 32 | 38.2591 | 3.5071 | 3.41 | 6.07 | 2.38 | 32 | 35.5049 | 3.2546 | 2.88 | 6.23 | 2.47 | 44 | 53.4611 | 4.9006 | 3.8448 | 1816.7684
201908 | 4.12 | 8.49 | 3.97 | 37 | 140.609 | 12.8892 | 4.43 | 7.91 | 3.71 | 36 | 113.4928 | 10.4035 | 5.36 | 8.39 | 3.52 | 32 | 96.7445 | 8.8682 | 4.06 | 8.12 | 3.55 | 31 | 92.3944 | 8.4695 | 3.96 | 9.87 | 3.49 | 44 | 151.7456 | 13.91 | 10.9081 | 5154.2871
202012 | 5.6 | 11.91 | 5.22 | 37 | 219.9759 | 20.1645 | 6.09 | 10.56 | 4.97 | 34 | 245.1187 | 22.4692 | 7.19 | 11.36 | 4.37 | 32 | 300.4847 | 27.5444 | 5.86 | 10.47 | 4.89 | 31 | 200.0014 | 18.3335 | 5.15 | 12.44 | 4.7 | 44 | 214.0061 | 19.6172 | 21.6258 | 10218.6037
| MU1 | MU2 | MU3 | Carbon (tCO2) | Annual Carbon (tCO2)
201408 | 0 |  |  | 0 | 0
201508 | 93.2123 |  |  | 93 | 93
201608 | 277.4533 | 13.2956 | 0 | 291 | 198
201708 | 633.5269 | 46.0817 | 527.0968 | 1207 | 916
201808 | 1283.2209 | 145.8836 | 1816.7684 | 3246 | 2039
201908 | 2183.6268 | 392.6038 | 5154.2871 | 7731 | 4485
202012 | 3772.6562 | 1107.2681 | 10218.6037 | 15099 | 7368