## CO2 certificates
MU i | Unit | Total | 1 | 2 | 3 | Source |  | Uncertainty [U] | Uncertainty Deduction [UD] (% of U)
APROJ,i | ha | 1370.96 | 190 | 708.44 | 472.52 |  |  | 0 | 0
tVAL for n | / | 1.6449 |  |  |  | Two-sided Studentís t-value at infinite degrees of freedom for the required confidence level; dimensionless. Critical value of 90% confidence level for standard normal distribution |  | 20 | 50%
wi | / |  | 13.86% | 51.67% | 34.47% |  |  | 30 | 75%
bTREE,I,2023 | t dm·ha-1 | 7.9875 | 9.3224 | 2.4155 | 15.8048 |  |  | 40 | 100%
E2 | t dm·ha-1 | 1.083 | 1.1063 | 0.43351 | 2.0473 | Acceptable margin of error (i.e. one-half the confidence interval) in estimation of biomass stock within the project boundary; t d.m. (or t d.m. ha-1), i.e. in the units used for i s |  | 50 | 100%
U2 |  | 15.38% | 11.87% | 17.95% | 12.95%
UD2 |  | 0% | 0% | 0% | 0%
Resulting Uncertainty Deduction UD2 | t dm·ha-1 | 0 | 0 | 0 | 0
∆CTREE,2023 | tCO2/ha | 14.6438 | 17.091 | 4.4285 | 28.9754
CTREE,2020 | tCO2 | 15099
CTREE,2023 | tCO2 | 20076
∆CTREE |  | 4977
Year | Baseline removals (tCO2e) | Project removals (tCO2e) | Leakage emissions (tCO2e) | Net GHG removals (tCO2e) | Buffer (tCO2e) | GS VER (tCO2e)
01/01/2021-31/12/2023 | 0 | 4977 | 0 | 4977 | 995 | 3982
Total | 0 | 4977 | 0 | 4977 | 995 | 3982
Year |  |  | days | Baseline removals (tCO2e) | Project removals (tCO2e) | Leakage emissions (tCO2e) | Net GHG removals (tCO2e) | Buffer (tCO2e) | GS VER (tCO2e)
2021-01-01 | - | 2021-12-31 | 365 | 0 | 1659 | 0 | 1659 | 331 | 1328
2022-01-01 | - | 2022-12-31 | 365 | 0 | 1659 | 0 | 1659 | 332 | 1327
2023-01-01 | - | 2023-12-31 | 365 | 0 | 1659 | 0 | 1659 | 332 | 1327
Total |  |  | 1095 | 0 | 4977 | 0 | 4977 | 995 | 3982
2021-01-01 | - | 2023-12-31
Note on G17: [线程批注] 你的Excel版本可读取此线程批注; 但如果在更新版本的Excel中打开文件，则对批注所作的任何改动都将被删除。了解详细信息: https://go.microsoft.com/fwlink/?linkid=870924 注释: Section 11.1.1 of GHG EMISSIONS REDUCTION & SEQUESTRATION PRODUCT REQUIREMENTS

## Values estimated in ex ante PDD
YEAR |  |  | BASELINE ESTIMATE | PROJECT ESTIMATE | NET BENEFIT | BUFFER | GS VER | Monitoring period |  | BASELINE ESTIMATE | PROJECT ESTIMATE | GS VER | Values estimated in ex ante calculation of approved PDD
Year1 | 2014-04-11 | 2015-04-10 | 3512.1619 | 206.0246 | -3306.1372 | 0 | 0 | 2014-04-11 | 2020-12-31 | 3512.1619 | 4091.7222 | 3202.7489 | 4091.7222
Year2 | 2015-04-11 | 2016-04-10 | 0 | 288.9412 | 288.9412 | 0 | 0 | 2021-01-01 | 2023-12-31 | 0 | 10096.1694 | 8076.5628 | 6004.4471
Year3 | 2016-04-11 | 2017-04-10 | 0 | 794.0125 | 794.0125 | 0 | 0
Year4 | 2017-04-11 | 2018-04-10 | 0 | 884.767 | 884.767 | 0 | 0
Year5 | 2018-04-11 | 2019-04-10 | 0 | 1014.3429 | 1014.3429 | 0 | 0
Year6 | 2019-04-11 | 2020-04-10 | 0 | 3482.3622 | 3482.3622 | 632 | 2526.2886
Year7 | 2020-04-11 | 2021-04-10 | 0 | 4318.5141 | 4318.5141 | 864 | 3454.5141
Year8 | 2021-04-11 | 2022-04-10 | 0 | 9616.4404 | 9616.4404 | 1923 | 7693.4404
Year9 | 2022-04-11 | 2023-04-10 | 0 | 9877.9904 | 9877.9904 | 1976 | 7901.9904
Year10 | 2023-04-11 | 2024-04-10 | 0 | 10178.1915 | 10178.1915 | 2036 | 8142.1915
Year11 | 2024-04-11 | 2025-04-10 | 0 | 11257.9636 | 11257.9636 | 2252 | 9005.9636
Year12 | 2025-04-11 | 2026-04-10 | 0 | 11798.9112 | 11798.9112 | 2360 | 9438.9112
Year13 | 2026-04-11 | 2027-04-10 | 0 | 13874.8365 | 13874.8365 | 2775 | 11099.8365
Year14 | 2027-04-11 | 2028-04-10 | 0 | 14246.1429 | 14246.1429 | 2849 | 11397.1429
Year15 | 2028-04-11 | 2029-04-10 | 0 | 14559.1889 | 14559.1889 | 2912 | 11647.1889
Year16 | 2029-04-11 | 2030-04-10 | 0 | 15608.2635 | 15608.2635 | 3122 | 12486.2635
Year17 | 2030-04-11 | 2031-04-10 | 0 | 16148.7034 | 16148.7034 | 3230 | 12918.7034
Year18 | 2031-04-11 | 2032-04-10 | 0 | 18074.9542 | 18074.9542 | 3615 | 14459.9542
Year19 | 2032-04-11 | 2033-04-10 | 0 | 18371.4719 | 18371.4719 | 3674 | 14697.4719
Year20 | 2033-04-11 | 2034-04-10 | 0 | 18698.0308 | 18698.0308 | 3740 | 14958.0308
Year21 | 2034-04-11 | 2035-04-10 | 0 | 19668.2633 | 19668.2633 | 3934 | 15734.2633
Year22 | 2035-04-11 | 2036-04-10 | 0 | 20196.8352 | 20196.8352 | 4039 | 16157.8352
Year23 | 2036-04-11 | 2037-04-10 | 0 | 21897.3324 | 21897.3324 | 4379 | 17518.3324
Year24 | 2037-04-11 | 2038-04-10 | 0 | 22176.7952 | 22176.7952 | 4435 | 17741.7952
Year25 | 2038-04-11 | 2039-04-10 | 0 | 22441.9174 | 22441.9174 | 4488 | 17953.9174
Year26 | 2039-04-11 | 2040-04-10 | 0 | 26562.6614 | 26562.6614 | 5313 | 21249.6614
Year27 | 2040-04-11 | 2041-04-10 | 0 | 27724.7015 | 27724.7015 | 5545 | 22179.7015
Year28 | 2041-04-11 | 2042-04-10 | 0 | 35705.3415 | 35705.3415 | 7141 | 28564.3415
Year29 | 2042-04-11 | 2043-04-10 | 0 | 35908.2886 | 35908.2886 | 7182 | 28726.2886
Year30 | 2043-04-11 | 2044-04-10 | 0 | 27636.2703 | 27636.2703 | 5527 | 22109.2703
Total |  |  | 3512.1619 | 453218.4606 | 449706.2988 | 89943 | 359763.2988
Total number of crediting years | 30
Annual average over the crediting period | 14990

## MU1
sample plot | MU1-1 | MU1-2 | MU1-3 | MU1-4 | Tree species |  | W=0.045*(DBH2H)0.906
East Longitude | 122.1864 | 122.1805 | 122.1459 | 122.1329 |  |  | Reference: | Beijing University, Beijing Shanshui Natural Protection Center, Qinghai Forest Investigation Institute. Research on the Assessment of Qinghai Forest Carbon Sink and Development Planning of Priority Region. December 2013.
North Latitude | 43.2048 | 43.2047 | 43.2062 | 43.2074
sample polt area(ha) | 0.04 | 0.04 | 0.04 | 0.04
Mean DBH (cm) | 6.3595 | 5.6081 | 6.1225 | 6.3265 | Poplar
Mean Height (m) | 6.8071 | 6.9054 | 6.5525 | 5.7765 | Poplar
Number of saplings | 42 | 37 | 40 | 34 | Poplar
Root-to-Shoot ratio | 0.2 | 0.2 | 0.2 | 0.2
Biomass (t dm/sample plot) | 0.42028 | 0.34676 | 0.42717 | 0.29736 | Poplar
Biomass per ha (2nd monitoring) | 10.5071 | 8.6691 | 10.6793 | 7.4339 | Poplar
Carbon fraction(tC/tdm) | 0.5 | 0.5 | 0.5 | 0.5
Carbon per ha (2nd monitoring) | 19.263 | 15.8933 | 19.5788 | 13.6289
| Mean |  | E(90% confidence interval ) | Meanestimated | E | Present CO2-Fixation
| (t dm/ha) | (t dm/ha) | (%) | (t dm/ha) | (t dm/ha) | (tCO2/ha)
Total sample (2nd monitoring) | 9.3224 | 1.3452 | 11.87% | 9.3224 | 1.1063 | 17.091
ni | 4
| MU1-1 |  |  | MU1-2 |  |  | MU1-3 |  |  | MU1-4
NO. | DBH(cm) | High(m) | Biomass (t dm/sample plot) | DBH(cm) | High(m) | Biomass (t dm/sample plot) | DBH(cm) | High(m) | Biomass (t dm/sample plot) | DBH(cm) | High(m) | Biomass (t dm/sample plot)
1 | 8 | 7 | 13.6286 | 3.7 | 4.6 | 2.3037 | 3.7 | 4.5 | 2.2583 | 3.9 | 4 | 2.2329
2 | 11 | 8 | 27.3903 | 3 | 4 | 1.388 | 6.3 | 7.2 | 9.0686 | 6.6 | 5 | 7.0905
3 | 8.2 | 7 | 14.2522 | 3.1 | 3.7 | 1.3726 | 3.5 | 4 | 1.8353 | 8 | 7 | 13.6286
4 | 6 | 7.1 | 8.1968 | 4 | 4.3 | 2.496 | 7.4 | 7 | 11.8332 | 7.5 | 6.3 | 11.0207
5 | 3.1 | 4.7 | 1.7048 | 3.1 | 3.9 | 1.4396 | 5.7 | 7.1 | 7.4693 | 9.7 | 10 | 26.6946
6 | 9.4 | 8.5 | 21.7648 | 2.9 | 4.1 | 1.3349 | 3.7 | 5 | 2.4845 | 8.8 | 9.7 | 21.7677
7 | 10.5 | 9 | 28.0112 | 2.6 | 4 | 1.071 | 10.3 | 10.5 | 31.1066 | 6.4 | 6 | 7.9104
8 | 10.4 | 10 | 30.2871 | 2.4 | 3.8 | 0.88434 | 8.2 | 10 | 19.689 | 7.6 | 6.3 | 11.2884
9 | 9.3 | 8 | 20.2062 | 3.1 | 4.5 | 1.6389 | 10.7 | 11 | 34.7647 | 8.1 | 7 | 13.9389
10 | 5.1 | 7 | 6.028 | 3.7 | 5 | 2.4845 | 6.2 | 6 | 7.4681 | 5.7 | 6.1 | 6.5095
11 | 5.6 | 6 | 6.2103 | 7.3 | 7.8 | 12.7342 | 2.7 | 3.5 | 1.0161 | 7.1 | 8 | 12.3901
12 | 5.6 | 6.1 | 6.304 | 6.6 | 7.5 | 10.2379 | 2.6 | 3.4 | 0.92437 | 10.1 | 9.1 | 26.3703
13 | 6.3 | 6 | 7.6878 | 5.7 | 7.6 | 7.9443 | 2 | 3 | 0.51302 | 9.9 | 7 | 20.0513
14 | 3.9 | 5.5 | 2.9797 | 2.7 | 4.8 | 1.3528 | 3 | 3.6 | 1.2617 | 7.2 | 5.5 | 9.05
15 | 6.5 | 6.2 | 8.3811 | 5.1 | 7.1 | 6.1059 | 8 | 7 | 13.6286 | 5.2 | 4.5 | 4.1841
16 | 3.5 | 5.3 | 2.3683 | 5.9 | 7.5 | 8.3557 | 6.8 | 6.5 | 9.4929 | 7 | 6 | 9.305
17 | 5.5 | 7 | 6.9118 | 7.4 | 8 | 13.3549 | 4.3 | 5 | 3.2622 | 3.5 | 4 | 1.8353
18 | 3.1 | 4.7 | 1.7048 | 5.9 | 7.3 | 8.1536 | 4.5 | 6 | 4.1785 | 2.5 | 3 | 0.76866
19 | 6.4 | 7 | 9.096 | 10.8 | 7.5 | 24.9898 | 6 | 6.3 | 7.3554 | 3.5 | 3.7 | 1.7102
20 | 3.1 | 5 | 1.8031 | 5.6 | 7.3 | 7.4179 | 5.8 | 6 | 6.6181 | 3.3 | 3 | 1.2712
21 | 6 | 7 | 8.0921 | 4.9 | 7 | 5.6064 | 5.6 | 6.5 | 6.6774 | 4.7 | 4.5 | 3.4837
22 | 6.5 | 7.2 | 9.597 | 5.5 | 7.1 | 7.0012 | 4.1 | 5 | 2.9924 | 2 | 2.5 | 0.4349
23 | 3.5 | 5 | 2.2465 | 4.5 | 6 | 4.1785 | 5.2 | 5.7 | 5.1834 | 3.2 | 3 | 1.2023
24 | 7.9 | 7.5 | 14.1808 | 3.2 | 4.3 | 1.6659 | 11.1 | 10 | 34.0815 | 10.4 | 10.2 | 30.8354
25 | 5.5 | 7 | 6.9118 | 2.5 | 3.7 | 0.92951 | 8 | 9.8 | 18.486 | 8.5 | 8.3 | 17.7495
26 | 4.9 | 6 | 4.8757 | 5.3 | 6.1 | 5.7055 | 7.7 | 10 | 17.5677 | 3.9 | 4 | 2.2329
27 | 5.6 | 6.5 | 6.6774 | 7.4 | 6.5 | 11.0647 | 5.8 | 7 | 7.61 | 4.6 | 4.5 | 3.3506
28 | 7.1 | 7 | 10.9782 | 8.9 | 7.5 | 17.5992 | 7.9 | 8.3 | 15.5446 | 4.7 | 5 | 3.8327
29 | 7.7 | 7.5 | 13.5369 | 7.5 | 8.1 | 13.8386 | 10.7 | 9.5 | 30.4407 | 9.8 | 9.2 | 25.2166
30 | 6.7 | 6.8 | 9.6271 | 10.1 | 12 | 33.8815 | 5.7 | 6 | 6.4127 | 8 | 5.5 | 10.9537
31 | 5.7 | 7.5 | 7.8495 | 9.6 | 11.5 | 29.7346 | 4.6 | 4.5 | 3.3506 | 6 | 5 | 5.9658
32 | 5.1 | 6.8 | 5.8717 | 7.7 | 11.2 | 19.4673 | 6.9 | 7 | 10.4243 | 6.4 | 4.5 | 6.0954
33 | 6.7 | 7 | 9.8833 | 6 | 12 | 13.1869 | 8.1 | 7.5 | 14.838 | 6.6 | 5 | 7.0905
34 | 5.9 | 7 | 7.8494 | 6.3 | 11.5 | 13.8609 | 13.3 | 9 | 42.9889 | 4.7 | 4 | 3.1311
35 | 7.3 | 7.5 | 12.2897 | 9.6 | 11 | 28.5608 | 2.5 | 3.5 | 0.88387 | 6.3265 | 5.7765 | 297.3568
36 | 3.7 | 5.8 | 2.8421 | 7 | 7.5 | 11.3898 | 3.1 | 4.2 | 1.5396
37 | 7.5 | 7.3 | 12.5943 | 6.9 | 8.2 | 12.0311 | 7 | 7 | 10.6997
38 | 7.5 | 7 | 12.1245 | 5.6081 | 6.9054 | 346.7631 | 4.5 | 6.5 | 4.4928
39 | 7.3 | 7.1 | 11.6943 |  |  |  | 8 | 7.3 | 14.1567
40 | 6.2 | 6.8 | 8.3649 |  |  |  | 3.7 | 5.2 | 2.5744
41 | 4.7 | 6.5 | 4.8611 |  |  |  | 6.1225 | 6.5525 | 427.1739
42 | 7.6 | 7 | 12.419
43 | 6.3595 | 6.8071 | 420.2843
44
45
46
47
48
49
𝛿
Note on F16: [线程批注] 你的Excel版本可读取此线程批注; 但如果在更新版本的Excel中打开文件，则对批注所作的任何改动都将被删除。了解详细信息: https://go.microsoft.com/fwlink/?linkid=870924 注释: The number of sample plots of a forest inventory shall be sufficient to meet a MU precision with a maximum error of ±20% at a 90% confidence interval. Where the error is above 20%, the additional difference shall be deducted (Section 3.11.5 of Afforestation/reforestation (A/R) GHG emissions reduction & sequestration methodology V 2.0 )

## MU2
sample plot | MU2-1 | MU2-2 | MU2-3 | MU2-4 | Tree species |  | V=0.00006938D^1.763H^1.037 |  | DBH>3cm |  | V=0.00001235D3.017
East Longitude | 122.3711 | 122.3574 | 122.371 | 122.3672 |  |  | Xu Qing, Li Xiaosha, Xu Zhongqi, et al. Study on the Volume Table of Scotch Pine in Saihanba Aera[J]. Forest Resources Management, 2017, 000(001):57-62.
North Latitude | 43.4481 | 43.42 | 43.4192 | 43.3977
sample polt area(ha) | 0.04 | 0.04 | 0.04 | 0.04
Mean D (cm) | 5.8639 | 7.2278 | 5.5957 | 4.2235 | Pinus sylvestris
Mean Height (m) | 3.175 | 3.7 | 3.034 | 2.3537 | Pinus sylvestris
Number of saplings | 36 | 36 | 47 | 34 | Pinus sylvestris
Stem volume（m3/sample plot） | 0.20603 | 0.33163 | 0.24134 | 0.19697 | Pinus sylvestris
Stem volume per ha（m3/ha） | 5.1507 | 8.2907 | 6.0334 | 4.9243 | Pinus sylvestris
Biomass Expansion Factor (BEF) | 1.1 | 1.1 | 1.1 | 1.1 | Pinus sylvestris
Wood density | 0.3 | 0.3 | 0.3 | 0.3 | Pinus sylvestris
Root-to-Shoot ratio | 0.2 | 0.2 | 0.2 | 0.2 | Pinus sylvestris
Biomass per ha (2nd monitoring) | 2.0397 | 3.2831 | 2.3892 | 1.95 | Pinus sylvestris
Carbon fraction(tC/tdm) | 0.5 | 0.5 | 0.5 | 0.5
Carbon per ha (2nd monitoring) | 3.7394 | 6.0191 | 4.3803 | 3.575
| Mean |  | E(90% confidence interval ) | Meanestimated | E | Present CO2-Fixation
| (t dm/ha) | (t dm/ha) | (%) | (t dm/ha) | (t dm/ha) | (tCO2/ha)
Total sample (2nd monitoring) | 2.4155 | 0.52711 | 17.95% | 2.4155 | 0.43351 | 4.4285
ni | 4
| MU2-1 |  |  | MU2-2 |  |  | MU2-3 |  |  |  | MU2-4
NO. | DBH(cm) | High(m) | Stem volume（m3） | DBH(cm) | High(m) | Stem volume（m3） | DBH(cm) | Ground dimater(cm) | High(m) | Stem volume（m3） | DBH(cm) | Ground dimater(cm) | High(m) | Stem volume（m3）
1 | 6.7 | 3.6 | 0.0074901 | 7.5 | 4.1 | 0.010457 | 5.3 |  | 3.4 | 0.0046696 | 5.2 |  | 2.2 | 0.002875
2 | 7.1 | 3.7 | 0.0085355 | 7.2 | 3 | 0.0070386 | 5.4 |  | 3.2 | 0.0045319 |  | 6.5 | 1.9 | 0.0035013
3 | 8 | 3.6 | 0.010239 | 5.2 | 3 | 0.0039657 |  | 6 | 2.1 | 0.0027501 | 4.3 |  | 2.4 | 0.0022507
4 | 3.8 | 2.3 | 0.0017318 | 8.5 | 4.3 | 0.0137 | 6 |  | 3.4 | 0.0058111 | 3.9 |  | 2.7 | 0.0021409
5 | 5 | 2.8 | 0.0034453 | 7.5 | 4.3 | 0.010987 | 5.1 |  | 3.1 | 0.0039648 |  | 6.8 | 2 | 0.0040119
6 | 4.1 | 2.4 | 0.0020694 | 8 | 4 | 0.011421 | 6.2 |  | 3.3 | 0.0059693 |  | 6.5 | 1.9 | 0.0035013
7 | 6.7 | 3.3 | 0.0068439 | 5.4 | 2.9 | 0.0040921 | 3.7 |  | 2.3 | 0.0016523 |  | 6.9 | 2.1 | 0.0041925
8 | 6.8 | 3.8 | 0.0081317 | 7 | 3.8 | 0.0085581 | 5 |  | 2.9 | 0.0035729 | 5.6 |  | 3 | 0.0045192
9 | 4.5 | 2.9 | 0.0029673 | 4.8 | 4 | 0.0046409 | 5.6 |  | 3.4 | 0.0051456 |  | 6.3 | 1.8 | 0.0031862
10 | 6.6 | 2.9 | 0.005829 | 8 | 4 | 0.011421 | 6.3 |  | 3.4 | 0.0063331 | 3.8 |  | 2.6 | 0.0019666
11 | 7.2 | 3.1 | 0.007282 | 5.5 | 3.2 | 0.004681 | 4.9 |  | 3.2 | 0.0038185 |  | 6.5 | 2.25 | 0.0035013
12 | 6.3 | 3.5 | 0.0065263 | 6.8 | 4 | 0.008576 | 6.4 |  | 3.2 | 0.0061146 | 4.2 |  | 2.7 | 0.0024398
13 | 5.4 | 3 | 0.0042386 | 8.9 | 3.4 | 0.011645 | 6 |  | 3.6 | 0.006166 | 3.8 |  | 3 | 0.0022812
14 | 6.5 | 3.2 | 0.0062841 | 8.5 | 4 | 0.01271 | 6.8 |  | 3.1 | 0.006584 | 6.5 |  | 3.2 | 0.0062841
15 | 6.6 | 3.5 | 0.0070842 | 7.1 | 3.4 | 0.0078189 | 5.9 |  | 3.2 | 0.0052977 | 4.5 |  | 2.7 | 0.0027553
16 | 3.1 | 2.7 | 0.0014283 | 5.3 | 3 | 0.0041012 | 6.1 |  | 2.9 | 0.0050731 | 3.1 |  | 2.9 | 0.0015382
17 | 6 | 2.9 | 0.0049274 | 5.6 | 3.3 | 0.0049887 | 4.7 |  | 2.7 | 0.0029749 | 6.1 |  | 3.2 | 0.0056184
18 | 4.2 | 2.7 | 0.0024398 | 6.4 | 3.3 | 0.0063129 | 6.1 |  | 3.2 | 0.0056184 |  | 6 | 1.8 | 0.0027501
19 | 6.4 | 3.2 | 0.0061146 | 8.1 | 5 | 0.014714 | 5.5 |  | 3.3 | 0.0048327 |  | 6.9 | 2.3 | 0.0041925
20 | 1.5 | 1.5 | 0.00021592 | 8.5 | 4.2 | 0.013369 | 6 |  | 3.3 | 0.005634 |  | 6.1 | 2.1 | 0.0028907
21 | 5.3 | 3 | 0.0041012 | 7.1 | 3.8 | 0.0087748 | 4.7 |  | 2.5 | 0.0027467 | 5.5 |  | 3.5 | 0.0051368
22 | 5.1 | 3 | 0.0038323 | 6.6 | 3.5 | 0.0070842 | 8.8 |  | 4 | 0.013511 | 3.2 |  | 2.1 | 0.001164
23 | 8.2 | 3.6 | 0.010695 | 9.2 | 3.7 | 0.013478 | 3.4 |  | 2.7 | 0.001681 |  | 6.8 | 2.3 | 0.0040119
24 | 6.9 | 3.7 | 0.0081162 | 9.1 | 4.3 | 0.01545 |  | 6.2 | 2.3 | 0.0030361 | 5.4 |  | 2.5 | 0.0035084
25 | 7.9 | 3.7 | 0.010303 | 5.6 | 2.6 | 0.003896 | 4.3 |  | 2.7 | 0.0025431 | 4 |  | 2.5 | 0.0020669
26 | 4 | 3.5 | 0.00293 | 6 | 3.4 | 0.0058111 | 5.4 |  | 3 | 0.0042386 |  | 5.8 | 1.7 | 0.0024827
27 | 7.6 | 3.8 | 0.0098934 | 9.2 | 4.1 | 0.014992 | 4.5 |  | 2.8 | 0.0028612 |  | 5.8 | 1.9 | 0.0024827
28 | 4.5 | 3.3 | 0.0033927 | 7.5 | 3.3 | 0.0083496 | 6.2 |  | 3.5 | 0.0063448 |  | 6.9 | 2.2 | 0.0041925
29 | 6.3 | 3.3 | 0.00614 | 6.5 | 3.1 | 0.0060805 | 4.5 |  | 2.8 | 0.0028612 |  | 5.4 | 1.7 | 0.0020012
30 | 4.4 | 2.9 | 0.002852 | 8.6 | 4.1 | 0.013311 | 5 |  | 3 | 0.0037008 |  | 6.2 | 2.1 | 0.0030361
31 | 5.8 | 3.3 | 0.0053071 | 7 | 3.7 | 0.0083247 | 4.8 |  | 3 | 0.0034438 |  | 6.8 | 2.2 | 0.0040119
32 | 4.5 | 2.8 | 0.0028612 | 8.1 | 4.2 | 0.01228 | 4 |  | 3.2 | 0.00267 | 3.5 |  | 1.9 | 0.0012288
33 | 6.5 | 3 | 0.0058773 | 8.3 | 4 | 0.012187 | 6.5 |  | 3.6 | 0.0071005 |  | 5.8 | 2.3 | 0.0024827
34 | 6.4 | 3.2 | 0.0061146 | 6.5 | 4 | 0.0079202 | 5.9 |  | 2.5 | 0.0041012 |  | 6.9 | 2.1 | 0.0041925
35 | 7.5 | 3.8 | 0.009665 | 7.6 | 3.6 | 0.0093539 | 4 |  | 2.4 | 0.0019813 |  | 5.8 | 1.7 | 0.0024827
36 | 7.7 | 3.8 | 0.010124 | 7.5 | 3.6 | 0.009138 | 5.1 |  | 2.9 | 0.0036999 |  | 5.4 | 1.7 | 0.0020012
37 | 5.8639 | 3.175 | 0.20603 | 7.2278 | 3.7 | 0.33163 | 3.4 |  | 2.4 | 0.0014877 |  | 5.4 | 2.4 | 0.0020012
38 | [6 empty] | 4.8 |  | 2.6 | 0.0029689 |  | 6.8 | 2.5 | 0.0040119
39 | [6 empty] | 7.5 |  | 3.5 | 0.0088749 | 3.4 |  | 2.5 | 0.001552
40 | [6 empty] | 6 |  | 3.3 | 0.005634 |  | 6.1 | 1.7 | 0.0028907
41 | [6 empty] | 5.3 |  | 3.1 | 0.004243 | 3.2 |  | 2.3 | 0.0012792
42 | [6 empty] | 8.2 |  | 3.3 | 0.0097721 |  | 5.8 | 2.2 | 0.0024827
43 | [6 empty] | 6.6 |  | 3.7 | 0.0075044 | 5.2 |  | 3 | 0.0039657
44 | [7 empty] | 6.5 | 1.8 | 0.0035013 | 3.5 |  | 2.6 | 0.0017012
45 | [6 empty] | 6.2 |  | 2.9 | 0.0052207 |  | 6.6 | 2.1 | 0.0036663
46 | [6 empty] | 7.1 |  | 2.9 | 0.0066299 | 3.5 |  | 2.6 | 0.0017012
47 | [6 empty] | 6.8 |  | 3.1 | 0.006584 | 3.2 |  | 2.5 | 0.0013947
48 | [6 empty] | 6.7 |  | 3.4 | 0.0070591 | 3.1 |  | 2.5 | 0.0013188
49 | [6 empty] | 5.6 |  | 3.7 | 0.0056171 |  | 6 | 1.9 | 0.0027501
50 | [6 empty] | 4.7 |  | 2.9 | 0.0032037 | 4.5 |  | 3.1 | 0.0031797
51 | [6 empty] | 5.5957 | 6.2333 | 3.034 | 0.24134 |  | 5.9 | 1.8 | 0.0026141
52 | [11 empty] | 6.8 | 2.2 | 0.0040119
53 | [11 empty] | 5.5 | 1.8 | 0.0021152
54 | [10 empty] | 3.1 |  | 2.2 | 0.001155
55 | [11 empty] | 6.2 | 2.3 | 0.0030361
56 | [11 empty] | 6.9 | 2.1 | 0.0041925
57 | [10 empty] | 5.5 |  | 3 | 0.0043779
58 | [10 empty] | 5.1 |  | 3.3 | 0.0042304
59 | [11 empty] | 6.5 | 2.4 | 0.0035013
60 | [10 empty] | 4.5 |  | 2.6 | 0.0026496
61 | [11 empty] | 6.5 | 2.2 | 0.0035013
62 | [10 empty] | 3.8 |  | 2.3 | 0.0017318
63 | [10 empty] | 4.2 |  | 2.8 | 0.0025335
64 | [10 empty] | 4.5 |  | 2.6 | 0.0026496
65 | [10 empty] | 3.5 |  | 2.5 | 0.0016334
66 | [11 empty] | 6.3 | 2.4 | 0.0031862
67 | [10 empty] | 3.7 |  | 2.2 | 0.0015779
68 | [10 empty] | 3.5 |  | 2.3 | 0.0014981
69 | [10 empty] | 4.2235 |  | 2.3537 | 0.19697
70
71
72
73
74
75
76
77
78
79
80
81
82
83
84
85
86
Note on F19: [线程批注] 你的Excel版本可读取此线程批注; 但如果在更新版本的Excel中打开文件，则对批注所作的任何改动都将被删除。了解详细信息: https://go.microsoft.com/fwlink/?linkid=870924 注释: The number of sample plots of a forest inventory shall be sufficient to meet a MU precision with a maximum error of ±20% at a 90% confidence interval. Where the error is above 20%, the additional difference shall be deducted (Section 3.11.5 of Afforestation/reforestation (A/R) GHG emissions reduction & sequestration methodology V 2.0 )
𝛿

## MU3
sample plot | MU3-1 | MU3-2 | MU3-3 | MU3-4 | MU3-5 | Tree species |  |  | W=0.045*(DBH2H)0.906
East Longitude | 122.3521 | 122.377 | 122.3569 | 122.3711 | 122.3776
North Latitude | 43.4289 | 43.4479 | 43.4271 | 43.4508 | 43.456
sample polt area(ha) | 0.04 | 0.04 | 0.04 | 0.04 | 0.04
Mean DBH (cm) | 8.1061 | 8.2028 | 10.1061 | 8.395 | 7.8391 | Poplar
Mean Height (m) | 6.4242 | 6.3083 | 7.7667 | 6.65 | 6.8565 | Poplar
Number of saplings | 33 | 33 | 33 | 31 | 44 | Poplar
Root-to-Shoot ratio | 0.2 | 0.2 | 0.2 | 0.2 | 0.2 | Poplar
Biomass (t dm/sample plot) | 0.48992 | 0.5446 | 0.81132 | 0.67599 | 0.63912 | Poplar
Biomass per ha (2nd monitoring) | 12.248 | 13.6151 | 20.2831 | 16.8997 | 15.978 | Poplar
Carbon fraction(tC/tdm) | 0.5 | 0.5 | 0.5 | 0.5 | 0.5
Carbon per ha (2nd monitoring) | 22.4547 | 24.961 | 37.1857 | 30.9828 | 29.293
| Mean |  | Error(90% confidence interval ) | Meanestimated | E | Present CO2-Fixation
| (t dm/ha) | (t dm/ha) | (%) | (t dm/ha) | (t dm/ha) | (tCO2/ha)
Total sample (2nd monitoring) | 15.8048 | 2.7832 | 12.95% | 15.8048 | 2.0473 | 28.9754
ni | 5
| MU3-1 |  |  | MU3-2 |  |  | MU3-3 |  |  | MU3-4 |  |  | MU3-5
NO. | DBH(cm) | High(m) | Biomass (t dm/sample plot) | DBH(cm) | High(m) | Biomass (t dm/sample plot) | DBH(cm) | High(m) | Biomass (t dm/sample plot) | DBH(cm) | High(m) | Biomass (t dm/sample plot) | DBH(cm) | High(m) | Biomass (t dm/sample plot)
1 | 7 | 4 | 6.4443 | 4.8 | 4.6 | 3.692 | 11.3 | 9 | 31.9975 | 6.9 | 7 | 10.4243 | 9.9 | 8 | 22.63
2 | 10.2 | 7.5 | 22.5311 | 6.2 | 5.2 | 6.56 | 5.5 | 6.5 | 6.4629 | 6.2 | 6.7 | 8.2534 | 8.1 | 8 | 15.7314
3 | 8.6 | 7 | 15.5369 | 4.6 | 3.2 | 2.4602 | 13.1 | 9.5 | 43.9245 | 14 | 10 | 51.9012 | 5.7 | 6.5 | 6.8951
4 | 6 | 4.3 | 5.2039 | 8.9 | 7.2 | 16.9602 | 10.8 | 7 | 23.4756 | 7 | 6.5 | 10.0049 | 8.4 | 7.5 | 15.8487
5 | 7.9 | 4.3 | 8.5668 | 8.1 | 6.8 | 13.5776 | 10 | 8 | 23.0459 | 8.8 | 7.5 | 17.2426 | 9.2 | 7.5 | 18.6889
6 | 7.8 | 4.3 | 8.3713 | 8.2 | 6.5 | 13.3267 | 13.5 | 8 | 39.697 | 9.9 | 7.5 | 21.3447 | 8.2 | 7.5 | 15.1716
7 | 13.5 | 10.7 | 51.6631 | 5.4 | 3.3 | 3.3827 | 10.7 | 8 | 26.0517 | 12.3 | 7.5 | 31.6306 | 9.8 | 7.5 | 20.9556
8 | 8.3 | 7 | 14.5687 | 6.8 | 7.6 | 10.9375 | 9 | 8 | 19.0406 | 7.6 | 6.5 | 11.6125 | 10.2 | 7.5 | 22.5311
9 | 10.1 | 7.5 | 22.1325 | 5.9 | 4.4 | 5.154 | 10.4 | 8 | 24.7433 | 7.2 | 6.7 | 10.8219 | 6.5 | 7 | 9.3552
10 | 10 | 8 | 23.0459 | 6.4 | 3.8 | 5.2297 | 8.2 | 7 | 14.2522 | 4.2 | 3 | 1.9679 | 7.9 | 7 | 13.3215
11 | 8.8 | 7 | 16.1978 | 10.1 | 8 | 23.4652 | 10.6 | 6.8 | 22.1055 | 8 | 4.2 | 8.5794 | 6.9 | 6.5 | 9.7474
12 | 6.3 | 5.4 | 6.9879 | 6.4 | 4 | 5.4785 | 9 | 7 | 16.871 | 2.8 | 2.5 | 0.80016 | 7.6 | 7 | 12.419
13 | 6.4 | 6 | 7.9104 | 10.3 | 9.4 | 28.139 | 10.1 | 7.5 | 22.1325 | 4.3 | 3.3 | 2.2388 | 8.1 | 7 | 13.9389
14 | 8.4 | 8.2 | 17.1832 | 4.2 | 4 | 2.5538 | 13.3 | 9 | 42.9889 | 4.2 | 3.3 | 2.1453 | 4.6 | 4.5 | 3.3506
15 | 8.9 | 7 | 16.5328 | 10.1 | 7 | 20.7914 | 8.9 | 8 | 18.659 | 6.1 | 3.8 | 4.794 | 11.3 | 7.5 | 27.1255
16 | 7.9 | 4.9 | 9.643 | 4.6 | 4 | 3.0115 | 11.1 | 8.5 | 29.4153 | 7.9 | 6.9 | 13.149 | 8.7 | 7.5 | 16.8892
17 | 5.4 | 3.9 | 3.9355 | 9.6 | 7 | 18.9639 | 6.6 | 6.5 | 8.993 | 10.4 | 7 | 21.9239 | 7.6 | 6.5 | 11.6125
18 | 5.7 | 3.4 | 3.8332 | 10.5 | 9 | 28.0112 | 9.9 | 9.1 | 25.4317 | 10.2 | 7 | 21.1659 | 7.3 | 7 | 11.545
19 | 6.8 | 4.4 | 6.666 | 8.5 | 6.1 | 13.4279 | 6.9 | 7 | 10.4243 | 5.9 | 7 | 7.8494 | 7 | 6.5 | 10.0049
20 | 5.9 | 4.7 | 5.4714 | 4.6 | 4.1 | 3.0796 | 12.8 | 9 | 40.1053 | 8.3 | 7 | 14.5687 | 6.2 | 6.5 | 8.0298
21 | 11.4 | 10 | 35.7689 | 10.9 | 7.5 | 25.4107 | 13.1 | 9 | 41.8247 | 12.7 | 9 | 39.5394 | 7.6 | 6.5 | 11.6125
22 | 8.4 | 5.7 | 12.3598 | 11.9 | 7.5 | 29.7914 | 6.6 | 6.5 | 8.993 | 6.3 | 6.5 | 8.2661 | 5.1 | 6 | 5.2422
23 | 7.3 | 4.8 | 8.2024 | 5.7 | 5.8 | 6.2188 | 10.7 | 8 | 26.0517 | 10.5 | 8 | 25.1761 | 9.6 | 7 | 18.9639
24 | 9.3 | 8 | 20.2062 | 6.4 | 6 | 7.9104 | 11.6 | 8 | 30.1572 | 9.8 | 8 | 22.2175 | 8.6 | 7 | 15.5369
25 | 5.8 | 4.4 | 4.9968 | 9.5 | 6.5 | 17.3992 | 8.6 | 7 | 15.5369 | 10.1 | 8 | 23.4652 | 5.7 | 5.8 | 6.2188
26 | 5.9 | 4.5 | 5.26 | 7 | 6.5 | 10.0049 | 11.2 | 8 | 28.2993 | 8.7 | 8 | 17.9061 | 6 | 5.8 | 6.8245
27 | 7.8 | 7.8 | 14.3584 | 12.2 | 7.5 | 31.1662 | 10 | 7.5 | 21.737 | 9.2 | 7.5 | 18.6889 | 7.1 | 6 | 9.5473
28 | 7.3 | 5.3 | 8.9728 | 11.5 | 7.5 | 28.0017 | 13.4 | 8 | 39.1658 | 5.5 | 4 | 4.1629 | 6.1 | 6.3 | 7.579
29 | 8.3 | 8.3 | 17 | 10 | 7.5 | 21.737 | 12.7 | 9.5 | 41.5244 | 7 | 6 | 9.305 | 10.2 | 8 | 23.8878
30 | 9.3 | 9.3 | 23.1596 | 10.6 | 7.5 | 24.1576 | 10.2 | 8 | 23.8878 | 7 | 6.5 | 10.0049 | 9.3 | 8 | 20.2062
31 | 7.3 | 7.3 | 11.9924 | 8.9 | 7 | 16.5328 | 10 | 7.5 | 21.737 | 7.2 | 7 | 11.26 | 10 | 8 | 23.0459
32 | 6.7 | 6.7 | 9.4987 | 12.8 | 6 | 27.7756 | 4.2 | 4.4 | 2.7841 | 11 | 7 | 24.2692 | 11 | 8.5 | 28.9368
33 | 12.8 | 10.4 | 45.7183 | 9.8 | 10.5 | 28.4245 | 9.5 | 7.5 | 19.8077 | 9.7 | 6.5 | 18.0686 | 11.6 | 8 | 30.1572
34 | 8.1061 | 6.4242 | 489.9198 | 10.3 | 8 | 24.3139 | 10.1061 | 7.7667 | 811.3247 | 6.4 | 5.4 | 7.1902 | 6.4 | 4 | 5.4785
35 |  |  |  | 7.8 | 7.6 | 14.0245 |  |  |  | 8.1 | 7 | 13.9389 | 8 | 7 | 13.6286
36 |  |  |  | 5.8 | 3 | 3.5318 |  |  |  | 6.7 | 4.7 | 6.8891 | 3.5 | 4.5 | 2.042
37 |  |  |  | 8.2028 | 6.3083 | 544.6033 |  |  |  | 12.5 | 8.5 | 36.4794 | 7.8 | 7.5 | 13.8572
38 | [9 empty] | 10.7 | 8.5 | 27.5227 | 6.6 | 7 | 9.6176
39 | [9 empty] | 10.9 | 9 | 29.9747 | 7.3 | 6.8 | 11.2457
40 | [9 empty] | 13.6 | 10 | 49.2455 | 5.3 | 6 | 5.6207
41 | [9 empty] | 8.395 | 6.65 | 675.9886 | 9.6 | 7.5 | 20.1871
42 | [12 empty] | 8.9 | 7.5 | 17.5992
43 | [12 empty] | 7.4 | 6 | 10.2907
44 | [12 empty] | 7 | 6 | 9.305
[13 empty] | 7.7 | 7 | 12.7167
[13 empty] | 8 | 7.2 | 13.9809
[13 empty] | 7.8391 | 6.8565 | 639.1207
Note on F15: [线程批注] 你的Excel版本可读取此线程批注; 但如果在更新版本的Excel中打开文件，则对批注所作的任何改动都将被删除。了解详细信息: https://go.microsoft.com/fwlink/?linkid=870924 注释: The number of sample plots of a forest inventory shall be sufficient to meet a MU precision with a maximum error of ±20% at a 90% confidence interval. Where the error is above 20%, the additional difference shall be deducted (Section 3.11.5 of Afforestation/reforestation (A/R) GHG emissions reduction & sequestration methodology V 2.0 )
Note on G15: [线程批注] 你的Excel版本可读取此线程批注; 但如果在更新版本的Excel中打开文件，则对批注所作的任何改动都将被删除。了解详细信息: https://go.microsoft.com/fwlink/?linkid=870924 注释: Half width of 90% confidence interval
𝛿

## Annual CO2 fixation
W=0.045*(DBH2H)0.906
Root-to-Shoot ratio | 0.2
sample polt area(ha) | 0.04
Carbon fraction | 0.5
area(ha) | 190
year | MU1-1 | [5 empty] | MU1-2 | [5 empty] | MU1-3 | [5 empty] | MU1-4 | [5 empty] | Carbon (tCO2/ha) | Carbon (tCO2)
| average high （m） | average ground diameter （cm） | average DBH （cm） | Number of saplings | Biomass (kg dm/sample plot) | Carbon (tCO2/ha) | average high （m） | average ground diameter （cm） | average DBH （cm） | Number of saplings | Biomass (kg dm/sample plot) | Carbon (tCO2/ha) | average high （m） | average ground diameter （cm） | average DBH （cm） | Number of saplings | Biomass (kg dm/sample plot) | Carbon (tCO2/ha) | average high （m） | average ground diameter （cm） | average DBH （cm） | Number of saplings | Biomass (kg dm/sample plot) | Carbon (tCO2/ha)
202108 | 5.32 |  | 4.98 | 43 | 161.3379 | 7.3947 | 5.73 |  | 4.97 | 45 | 179.933 | 8.2469 | 5.77 |  | 5.22 | 40 | 175.9206 | 8.063 | 4.95 |  | 5.12 | 39 | 144.1407 | 6.6064 | 7.5778 | 1439.7755
202208 | 6.27 |  | 5.45 | 43 | 220.4732 | 10.105 | 6.06 |  | 5.34 | 40 | 191.645 | 8.7837 | 6.01 |  | 5.69 | 40 | 213.4009 | 9.7809 | 5.39 |  | 5.88 | 35 | 179.5609 | 8.2299 | 9.2249 | 1752.7261
202311 | 6.8071 |  | 6.3595 | 42 | 420.2843 | 19.263 | 6.9054 |  | 5.6081 | 37 | 346.7631 | 15.8933 | 6.5525 |  | 6.1225 | 40 | 427.1739 | 19.5788 | 5.7765 |  | 6.3265 | 34 | 297.3568 | 13.6289 | 17.091 | 3247.29
V=0.00001235D3.017 | V=0.00006938D^1.763H^1.037
sample polt area(ha) | 0.04
Biomass Expansion Factor (BEF) | 1.1
Wood density | 0.3
Carbon fraction | 0.5
Root-to-Shoot ratio | 0.2
area(ha) | 708.44
year | MU2-1 | [5 empty] | MU2-2 | [5 empty] | MU2-3 | [5 empty] | MU2-4 | [5 empty] | Carbon (tCO2/ha) | Carbon (tCO2)
| average high （m） | average ground diameter （cm） | average DBH （cm） | Number of saplings | Stem volume（m3/sample plot） | Carbon (tCO2/ha) | average high （m） | average ground diameter （cm） | average DBH （cm） | Number of saplings | Stem volume（m3/sample plot） | Carbon (tCO2/ha) | average high （m） | average ground diameter （cm） | average DBH （cm） | Number of saplings | Stem volume（m3/sample plot） | Carbon (tCO2/ha) | average high （m） | average ground diameter （cm） | average DBH （cm） | Number of saplings | Stem volume（m3/sample plot） | Carbon (tCO2/ha)
202108 | 2.05 |  | 4.16 | 36 | 0.064906 | 1.178 | 2.49 |  | 5.55 | 36 | 0.132 | 2.3959 | 2.05 |  | 4.43 | 46 | 0.09266 | 1.6818 | 1.99 |  | 3.23 | 80 | 0.089528 | 1.6249 | 1.7202 | 1218.6252
202208 | 2.59 |  | 5.36 | 36 | 0.12931 | 2.3471 | 3.36 |  | 6.43 | 36 | 0.23347 | 4.2374 | 2.64 |  | 4.93 | 48 | 0.15176 | 2.7545 | 2.24 |  | 3.69 | 75 | 0.12 | 2.1779 | 2.8792 | 2039.7661
202311 | 3.175 |  | 5.8639 | 36 | 0.20603 | 3.7394 | 3.7 |  | 7.2278 | 36 | 0.33163 | 6.0191 | 3.034 |  | 5.5957 | 50 | 0.24134 | 4.3803 | 2.3537 |  | 4.2235 | 68 | 0.19697 | 3.575 | 4.4285 | 3137.2929
W=0.045*(DBH2H)0.906
Root-to-Shoot ratio | 0.2
sample polt area(ha) | 0.04
Carbon fraction | 0.5
area(ha) | 472.52
year | MU3-1 | [5 empty] | MU3-2 | [5 empty] | MU3-3 | [5 empty] | MU3-4 | [5 empty] | MU3-5 | [5 empty] | Carbon (tCO2/ha) | Carbon (tCO2)
| average high （m） | average ground diameter （cm） | average DBH （cm） | Number of saplings | Biomass (kg dm/sample plot) | Carbon (tCO2/ha) | average high （m） | average ground diameter （cm） | average DBH （cm） | Number of saplings | Biomass (kg dm/sample plot) | Carbon (tCO2/ha) | average high （m） | average ground diameter （cm） | average DBH （cm） | Number of saplings | Biomass (kg dm/sample plot) | Carbon (tCO2/ha) | average high （m） | average ground diameter （cm） | average DBH （cm） | Number of saplings | Biomass (kg dm/sample plot) | Carbon (tCO2/ha) | average high （m） | average ground diameter （cm） | average DBH （cm） | Number of saplings | Biomass (kg dm/sample plot) | Carbon (tCO2/ha)
202108 | 5.74 |  | 5.72 | 36 | 185.9905 | 8.5246 | 6.12 |  | 5.68 | 34 | 183.8093 | 8.4246 | 7.32 |  | 6.74 | 32 | 277.4222 | 12.7152 | 6.02 |  | 6.51 | 31 | 211.3963 | 9.689 | 5.48 |  | 5.92 | 44 | 231.9783 | 10.6323 | 9.9971 | 4723.8464
202208 | 5.98 |  | 6.55 | 35 | 239.8839 | 10.9947 | 6.24 |  | 6.99 | 33 | 264.4578 | 12.121 | 7.54 |  | 8.98 | 33 | 494.267 | 22.6539 | 6.47 |  | 7.63 | 31 | 300.8763 | 13.7902 | 6.22 |  | 6.88 | 44 | 341.6249 | 15.6578 | 15.0435 | 7108.3579
202311 | 6.4242 |  | 8.1061 | 33 | 489.9198 | 22.4547 | 6.3083 |  | 8.2028 | 33 | 544.6033 | 24.961 | 7.7667 |  | 10.1061 | 33 | 811.3247 | 37.1857 | 6.65 |  | 8.395 | 31 | 675.9886 | 30.9828 | 6.8565 |  | 7.8391 | 44 | 639.1207 | 29.293 | 28.9754 | 13691.475
| MU1 | MU2 | MU3 | Carbon (tCO2) | Annual Carbon (tCO2)
202012 | 3772.6562 | 1107.2681 | 10218.6037 | 15098.528
202108 | 1439.7755 | 1218.6252 | 4723.8464 | 7382.247 | -7716.2809
202208 | 1752.7261 | 2039.7661 | 7108.3579 | 10900.8501 | 3518.6031
202311 | 3247.29 | 3137.2929 | 13691.475 | 20076.0579 | 9175
Total |  |  |  |  | 4977.3222