## Pre-calculations for PDD
ERRs/year | 301746.028
VCUs/year | 254650.3353
Buffer allocation | 22%
Vintage period | Estimated baseline emissions (tCO2e) | Estimated project emissions (tCO2e) | Estimated leakage emissions (tCO2e) | Estimated buffer pool allocation (tCO2e) | Estimated reduction VCUs (tCO2e) | Estimated removal VCUs (tCO2e) | Estimated Total VCUs Issuance (tCO2e) | Estimated Total ERRs (tCO2e)
2021 | 72679.7492 | 41787.9652 | 0 | 3975.3048 | 12822.2164 | 14094.2626 | 26916.4791 | 30891.7839
2022 | 92432.4336 | 53144.9732 | 0 | 5055.7013 | 16307 | 17924.7591 | 34231.7591 | 39287.4604
2023 | 130006.1455 | 60733.7478 | 0 | 9858.6175 | 24460.5 | 34953.2803 | 59413.7803 | 69272.3978
2024 | 167579.8575 | 68322.5223 | 0 | 14661.5337 | 32614 | 51981.8014 | 84595.8014 | 99257.3352
2025 | 205153.5694 | 75911.2968 | 0 | 19464.45 | 40767.5 | 69010.3226 | 109777.8226 | 129242.2725
2026 | 242727.2813 | 83500.0714 | 0 | 24267.3662 | 48921 | 86038.8437 | 134959.8437 | 159227.2099
2027 | 280300.9932 | 91088.8459 | 0 | 29070.2824 | 57074.5 | 103067.3649 | 160141.8649 | 189212.1473
2028 | 317874.7052 | 98677.6205 | 0 | 33873.1986 | 65228 | 120095.886 | 185323.886 | 219197.0847
2029 | 355448.4171 | 106266.395 | 0 | 38676.1149 | 73381.5 | 137124.4072 | 210505.9072 | 249182.0221
2030 | 393022.129 | 113855.1696 | 0 | 43479.0311 | 81535 | 154152.9284 | 235687.9284 | 279166.9594
2031 | 430595.8409 | 121443.9441 | 0 | 48281.9473 | 89688.5 | 171181.4495 | 260869.9495 | 309151.8968
2032 | 468169.5529 | 129032.7187 | 0 | 53084.8635 | 97842 | 188209.9707 | 286051.9707 | 339136.8342
2033 | 505743.2648 | 136621.4932 | 0 | 57887.7797 | 105995.5 | 205238.4918 | 311233.9918 | 369121.7716
2034 | 543316.9767 | 144210.2678 | 0 | 62690.696 | 114149 | 222267.013 | 336416.013 | 399106.709
2035 | 580890.6887 | 151799.0423 | 0 | 67493.6122 | 122302.5 | 239295.5341 | 361598.0341 | 429091.6463
2036 | 618464.4006 | 159387.8169 | 0 | 72296.5284 | 130456 | 256324.0553 | 386780.0553 | 459076.5837
2037 | 656038.1125 | 166976.5914 | 0 | 77099.4446 | 138609.5 | 273352.5765 | 411962.0765 | 489061.5211
2038 | 693611.8244 | 174565.366 | 0 | 81902.3609 | 146763 | 290381.0976 | 437144.0976 | 519046.4585
2039 | 731185.5364 | 182154.1405 | 0 | 86705.2771 | 154916.5 | 307409.6188 | 462326.1188 | 549031.3959
2040 | 768759.2483 | 189742.9151 | 0 | 91508.1933 | 163070 | 324438.1399 | 487508.1399 | 579016.3332
2041 | 172312.249 | 42169.5118 | 0 | 20581.5522 | 36590.2274 | 72970.9577 | 109561.1851 | 130142.7373
Total | 8426312.9762 | 2391392.4155 | 0 | 941913.8557 | 1753493.9438 | 3339512.7612 | 5093006.705 | 6034920.5608

## Carbon removals estimation
Crediting period
- Start of crediting period: 20 March 2021
- End date of crediting period: 19 March 2041.
Year | Days of crediting period
2021 | 287
2041 | 78
Removals by practice
- Comet Farm tool was used to estimate removals in baseline and project.
- Emission factor for baseline calculated by Comet Farm (tonnes/ha) is 0.201773768 t CO2e/ha.
- 1 ac is equivalent to 0.404686 ha.
- The removals from each practice are listed below.
Carbon removal in baseline (t CO2/ha)
0.20177
Ac | Ha
1 | 0.40469
Practice Type | Area (Ac) | Area (Ha) | Carbon removal in project (t CO2/year)
Cover Cropping, No Tillage | 6666.1546 | 2697.6994 | 5848.2948 | 2.1679
Cover Cropping, Reduced Tillage | 19441.6848 | 7867.7776 | 6976.8083 | 0.88676
Cover Cropping | 2195.3745 | 888.4373 | 718.7251 | 0.80898
No Tillage | 71385.6285 | 28888.7645 | 18033.7242 | 0.62425
Reduced Tillage | 135514.904 | 54840.9844 | 10608.4744 | 0.19344
Total | 235203.7463 | 95183.6633 | 42186.0268 | 0.93626 | 0.17936
0.44321
Area scale up over time
- Based on project proponent projections, the project area is estimated to increase annually by 95%.
- The removals achieved with the scale up will have the same removal rate/potential than the one calculated for initial instances.
Annual area scale up during the crediting period %
95%
Annual area scale up during the crediting period (ha/year) | Carbon removal in project (t CO2/year)
90424.4801 | 40076.7255
Removals estimation
- Following clarification 25 to VM0042, removals are calculated by subtracting project from baseline, as the first one is expected to be higher.
Year | Hectares | Baseline removals (t CO2e) | Project removals (t CO2e) | Total removals (t CO2e)
2021 | 95183.6633 | 15101.3632 | 33170.9307 | 18069.5675
2022 | 95183.6633 | 19205.5664 | 42186.0268 | 22980.4604
2023 | 185608.1434 | 37450.8545 | 82262.7522 | 44811.8978
2024 | 276032.6235 | 55696.1425 | 122339.4777 | 66643.3352
2025 | 366457.1036 | 73941.4306 | 162416.2032 | 88474.7725
2026 | 456881.5838 | 92186.7187 | 202492.9286 | 110306.2099
2027 | 547306.0639 | 110432.0068 | 242569.6541 | 132137.6473
2028 | 637730.544 | 128677.2948 | 282646.3795 | 153969.0847
2029 | 728155.0241 | 146922.5829 | 322723.105 | 175800.5221
2030 | 818579.5042 | 165167.871 | 362799.8304 | 197631.9594
2031 | 909003.9844 | 183413.1591 | 402876.5559 | 219463.3968
2032 | 999428.4645 | 201658.4471 | 442953.2813 | 241294.8342
2033 | 1089852.9446 | 219903.7352 | 483030.0068 | 263126.2716
2034 | 1180277.4247 | 238149.0233 | 523106.7322 | 284957.709
2035 | 1270701.9048 | 256394.3113 | 563183.4577 | 306789.1463
2036 | 1361126.385 | 274639.5994 | 603260.1831 | 328620.5837
2037 | 1451550.8651 | 292884.8875 | 643336.9086 | 350452.0211
2038 | 1541975.3452 | 311130.1756 | 683413.634 | 372283.4585
2039 | 1632399.8253 | 329375.4636 | 723490.3595 | 394114.8959
2040 | 1722824.3054 | 347620.7517 | 763567.0849 | 415946.3332
2041 | 1813248.7856 | 78185.0715 | 171737.5814 | 93552.5099

## Carbon reduction estimation
Crediting period
- Start of crediting period: 20 March 2021
- End date of crediting period: 19 March 2041.
Year | Days of crediting period
2021 | 287
2041 | 78
Reductions by practice
- GHG emissions estimated according to equations 18-24 from VM0042.
- N rate was 205 lb/ac (229.7 kg N/ha).
- In the nitrogen reduction practice, N rate was reduced by 10%.
- In the nitrogen optimization practice, a reduction factor of 15% was applied to direct and indirect N2O emissions. The 15% reduction factor is the lower reduction factor suggested by the Quantification protocol for agricultural nitrous oxide emission reductions, from the Alberta Protocol.
- 95% of acres apply synthetic fertilizer and 5% organic fertilizer. Synthetic fertilizer use prevails over organic fertilizer and this trend is assumed to continue over time.
- 1 ac is equivalent to 0.404686 ha.
- The reductions from each practice are listed below.
Ac | Ha
1 | 0.40469
Practices | Area (Ac) | Area (Ha)
Nitrogen Rate Reduction | 16478 | 6668.4159
Nitrogen Optimization | 193387 | 78261.0115
Avoidance Credits (Nitrogen Management) | 209865 | 84929.4274
Practices | Baseline emissions (t CO2e/year) | Project emissions (t CO2e/year) | Emission reductions (t CO2e/year)
Nitrogen Rate Reduction | 8797.4043 | 7917.6639 | 879.7404 | 8765.5065 | 7888.9559
Nitrogen Optimization | 103246.9732 | 87759.9272 | 15487.046 | 102872.6187 | 87441.7259
Total | 111638 | 95331 | 16366.7864
Baseline emissions rate (t CO2e/ha/year) | Project emissions rate (t CO2e/ha/year) | Estimated emission reductions rate (t CO2e/ha/year)
1.3145 | 1.1225 | 0.19271
Area scale up over time
- Based on project proponent projections, the project area is estimated to increase annually by 50%.
- The reductions achieved with the scale up will have the same reduction rate/potential than the one calculated for initial instances.
Annual area scale up during the crediting period (%)
50%
Annual area scale up during the crediting period (ha/year)
42464.7137
Reductions estimation
- Following clarification 25 to VM0042, reductions are calculated by subtracting baseline from project, as the first one is expected to be higher.
Year | Hectares | Baseline emissions (t CO2e) | Project emissions (t CO2e) | Total reductions (t CO2e)
2021 | 84929.4274 | 87781.1123 | 74958.8959 | 12822.2164
2022 | 84929.4274 | 111638 | 95331 | 16307
2023 | 127394.1411 | 167457 | 142996.5 | 24460.5
2024 | 169858.8548 | 223276 | 190662 | 32614
2025 | 212323.5685 | 279095 | 238327.5 | 40767.5
2026 | 254788.2822 | 334914 | 285993 | 48921
2027 | 297252.9959 | 390733 | 333658.5 | 57074.5
2028 | 339717.7096 | 446552 | 381324 | 65228
2029 | 382182.4233 | 502371 | 428989.5 | 73381.5
2030 | 424647.1369 | 558190 | 476655 | 81535
2031 | 467111.8506 | 614009 | 524320.5 | 89688.5
2032 | 509576.5643 | 669828 | 571986 | 97842
2033 | 552041.278 | 725647 | 619651.5 | 105995.5
2034 | 594505.9917 | 781466 | 667317 | 114149
2035 | 636970.7054 | 837285 | 714982.5 | 122302.5
2036 | 679435.4191 | 893104 | 762648 | 130456
2037 | 721900.1328 | 948923 | 810313.5 | 138609.5
2038 | 764364.8465 | 1004742 | 857979 | 146763
2039 | 806829.5602 | 1060561 | 905644.5 | 154916.5
2040 | 849294.2739 | 1116380 | 953310 | 163070
2041 | 891758.9876 | 250497.3205 | 213907.0932 | 36590.2274

## Reductions calc - results
N rate reduction (acres) | 16478 | 166946 |  | Practice | VCUs | VCUs/ac
N optimization (acres) | 193387 | 33916 |  | N rate red. | 879.7404 | 0.053389
|  |  |  | N opt. | 15487.046 | 0.080083
Default climate |  |  |  | Total | 16366.7864 | 0.13347
Level of N rate reduction | 10%
| Baseline emissions |  |  | Project emissions |  |  | NET emissions
Year | N rate reduction (tCO2e) | N opt. (tCO2e) | Total (tCO2e) | N rate reduction (tCO2e) | N opt. (tCO2e) | Total (tCO2e) | N rate reduction (tCO2e) | N opt. (tCO2e) | Total (tCO2e)
1 | 8797.4043 | 103246.9732 | 112044.3775 | 7917.6639 | 87759.9272 | 95677.5911 | 879.7404 | 15487.046 | 16366.7864
2 | 8797.4043 | 103246.9732 | 112044.3775 | 7917.6639 | 87759.9272 | 95677.5911 | 879.7404 | 15487.046 | 16366.7864
3 | 8797.4043 | 103246.9732 | 112044.3775 | 7917.6639 | 87759.9272 | 95677.5911 | 879.7404 | 15487.046 | 16366.7864
4 | 8797.4043 | 103246.9732 | 112044.3775 | 7917.6639 | 87759.9272 | 95677.5911 | 879.7404 | 15487.046 | 16366.7864
5 | 8797.4043 | 103246.9732 | 112044.3775 | 7917.6639 | 87759.9272 | 95677.5911 | 879.7404 | 15487.046 | 16366.7864
6 | 8797.4043 | 103246.9732 | 112044.3775 | 7917.6639 | 87759.9272 | 95677.5911 | 879.7404 | 15487.046 | 16366.7864
7 | 8797.4043 | 103246.9732 | 112044.3775 | 7917.6639 | 87759.9272 | 95677.5911 | 879.7404 | 15487.046 | 16366.7864
8 | 8797.4043 | 103246.9732 | 112044.3775 | 7917.6639 | 87759.9272 | 95677.5911 | 879.7404 | 15487.046 | 16366.7864
9 | 8797.4043 | 103246.9732 | 112044.3775 | 7917.6639 | 87759.9272 | 95677.5911 | 879.7404 | 15487.046 | 16366.7864
10 | 8797.4043 | 103246.9732 | 112044.3775 | 7917.6639 | 87759.9272 | 95677.5911 | 879.7404 | 15487.046 | 16366.7864
11 | 8797.4043 | 103246.9732 | 112044.3775 | 7917.6639 | 87759.9272 | 95677.5911 | 879.7404 | 15487.046 | 16366.7864
12 | 8797.4043 | 103246.9732 | 112044.3775 | 7917.6639 | 87759.9272 | 95677.5911 | 879.7404 | 15487.046 | 16366.7864
13 | 8797.4043 | 103246.9732 | 112044.3775 | 7917.6639 | 87759.9272 | 95677.5911 | 879.7404 | 15487.046 | 16366.7864
14 | 8797.4043 | 103246.9732 | 112044.3775 | 7917.6639 | 87759.9272 | 95677.5911 | 879.7404 | 15487.046 | 16366.7864
15 | 8797.4043 | 103246.9732 | 112044.3775 | 7917.6639 | 87759.9272 | 95677.5911 | 879.7404 | 15487.046 | 16366.7864
16 | 8797.4043 | 103246.9732 | 112044.3775 | 7917.6639 | 87759.9272 | 95677.5911 | 879.7404 | 15487.046 | 16366.7864
17 | 8797.4043 | 103246.9732 | 112044.3775 | 7917.6639 | 87759.9272 | 95677.5911 | 879.7404 | 15487.046 | 16366.7864
18 | 8797.4043 | 103246.9732 | 112044.3775 | 7917.6639 | 87759.9272 | 95677.5911 | 879.7404 | 15487.046 | 16366.7864
19 | 8797.4043 | 103246.9732 | 112044.3775 | 7917.6639 | 87759.9272 | 95677.5911 | 879.7404 | 15487.046 | 16366.7864
20 | 8797.4043 | 103246.9732 | 112044.3775 | 7917.6639 | 87759.9272 | 95677.5911 | 879.7404 | 15487.046 | 16366.7864
Total | 175948.0859 | 2064939.4644 | 2240887.5504 | 158353.2773 | 1755198.5448 | 1913551.8221 | 17594.8086 | 309740.9197 | 327335.7283

## Reductions calc - inputs
N rate reduction | 20% | 15% | 10% | 5%
Initial N rate (lb) | 205 | 205 | 205 | 205
Final N rate (lb) | 164 | 174.25 | 184.5 | 194.75
NH3 volatilization % reduction (for N optimization) | 15%
NO3 leaching % reduction (for N optimization) | 15%
Direct N2O % reduction (for N optimization) | 15%
Baseline inputs
Inputs - N fertilizer | Option |  | Inputs - irrigation | Option
Which synthetic ferilizer is used? | Default |  | Is irrigation (other than drip irrigation) used? | No
Which organic fertilizer is used? | None
Parameter | Meaning | Unit | 20% | 15% | 10% | 5%
FSN | Synthetic N fertilizer applied to sample unit i in year t in the project scenario | t N | 0.092971 | 0.092971 | 0.092971 | 0.092971
FON | Organic N fertilizer applied to sample unit i in year t in the project scenario | t N | 0.092971 | 0.092971 | 0.092971 | 0.092971
Project inputs
Inputs - N fertilizer | Option |  | Inputs - irrigation | Option
Which synthetic ferilizer is used? | Default |  | Is irrigation (other than drip irrigation) used? | No
Which organic fertilizer is used? | None
Parameter | Meaning | Unit | 20% | 15% | 10% | 5%
FSN | Synthetic N fertilizer applied to sample unit i in year t in the project scenario | t N | 0.074376 | 0.079025 | 0.083673 | 0.088322
FON | Organic N fertilizer applied to sample unit i in year t in the project scenario | t N | 0.074376 | 0.079025 | 0.083673 | 0.088322

## Reductions calc - N rate
Baseline emissions
Equation 18: Nitrous oxide emissions due to fertilizer use
Formula
Parameters | Meaning | Unit | Default climate - Value according to %reduction
|  |  | 20% | 15% | 10% | 5%
N2O_fertbsl,i,t | Nitrous oxide emissions due to fertilizer use in the baseline scenario for sample unit i in year t | t CO2/ha | 0.53389 | 0.53389 | 0.53389 | 0.53389
N2O_fertbsl,direct,i,t | Direct nitrous oxide emissions due to fertilizer use in the baseline scenario for sample unit i in year t | t CO2/ha | 0.38716 | 0.38716 | 0.38716 | 0.38716
N2O_fertbsl,indirect,i,t | Indirect nitrous oxide emissions due to fertilizer use in the baseline scenario for sample unit i in year t | t CO2/ha | 0.14673 | 0.14673 | 0.14673 | 0.14673
Equation 19: Direct nitrous oxide emissions due to fertilizer use
Formula
Parameters | Meaning | Unit | Default climate - Value according to %reduction
|  |  | 20% | 15% | 10% | 5%
N2Ofertbsl,direct,i,t | Areal mean direct nitrous oxide emissions due to fertilizer use in the baseline scenario for sample unit i in year t | t CO2/ha | 0.38716 | 0.38716 | 0.38716 | 0.38716
FSN,bsl,i,t | Synthetic N fertilizer applied to sample unit i in year t in the baseline scenario | t N | 0.092971 | 0.092971 | 0.092971 | 0.092971
FON,bsl,i,t | Organic N fertilizer applied to sample unit i in year t in the baseline scenario | t N | 0.092971 | 0.092971 | 0.092971 | 0.092971
EFNdirect | Emission factor for nitrous oxide emissions from N additions from synthetic fertilizers, organic amendments and crop residue | t N2O- N/t N applied | 0.01 | 0.01 | 0.01 | 0.01
GWPN2O | Global warming potential for N2O | - | 265 | 265 | 265 | 265
Ai | Area of sample unit i | ha | 1 | 1 | 1 | 1
44/28 |  |  | 1.5714 | 1.5714 | 1.5714 | 1.5714
Equation 22: Indirect nitrous oxide emissions due to fertilizer use
Formula
Parameters | Meaning | Unit | Default climate - Value according to %reduction
|  |  | 20% | 15% | 10% | 5%
N2O_fertbsl,indirect,i,t | Indirect nitrous oxide emissions due to fertilizer use in the baseline scenario for sample unit i in year t | t CO2/ha | 0.14673 | 0.14673 | 0.14673 | 0.14673
N2O_fertbsl,volat,i,t | Indirect nitrous oxide emissions produced from atmospheric deposition of N volatilized due to fertilizer use in the baseline scenario in sample unit i in year t | t CO2 | 0.044523 | 0.044523 | 0.044523 | 0.044523
N2O_fertbsl,leach,i,t | Indirect nitrous oxide emissions produced from leaching and runoff of N, in regions where leaching and runoff occurs, due to fertilizer use in the baseline scenario in sample unit i in year t | t CO2 | 0.10221 | 0.10221 | 0.10221 | 0.10221
Equation 23: Indirect nitrous oxide emissions produced from atmospheric deposition of N
Formula
Parameters | Meaning | Unit | Default climate - Value according to %reduction
|  |  | 20% | 15% | 10% | 5%
N2O_fertbsl,volat,i,t | Indirect nitrous oxide emissions produced from atmospheric deposition of N volatilized due to fertilizer use in the baseline scenario in sample unit i in year t | t CO2 | 0.044523 | 0.044523 | 0.044523 | 0.044523
FSN,bsl,i,t | Synthetic N fertilizer applied to sample unit i in year t in the baseline scenario | t N | 0.092971 | 0.092971 | 0.092971 | 0.092971
FON,bsl,i,t | Organic N fertilizer applied to sample unit i in year t in the baseline scenario | t N | 0.092971 | 0.092971 | 0.092971 | 0.092971
FRACGASF,l,S | Fraction of all synthetic N added to soils that volatilizes as NH3 and NOx for manure management system S and livestock type l | - | 0.11 | 0.11 | 0.11 | 0.11
FRACGASM,l,S | Fraction of all organic N added to soils that volatilizes as NH3 and NOx for manure management system S and livestock type l | - | 0.21 | 0.21 | 0.21 | 0.21
EFNvolat | Emission factor for nitrous oxide emissions from atmospheric deposition of N on soils and water surfaces | t N2O-N/(t NH3-N + NOx- N volatilized | 0.01 | 0.01 | 0.01 | 0.01
GWPN2O | Global warming potential for N2O | - | 265 | 265 | 265 | 265
44/28 |  | - | 1.5714 | 1.5714 | 1.5714 | 1.5714
Equation 24: Indirect nitrous oxide emissions produced from leaching and runoff of N
Formula
Parameters | Meaning | Unit | Default climate - Value according to %reduction
|  |  | 20% | 15% | 10% | 5%
N2O_fertbsl,leach,i,t | Indirect nitrous oxide emissions produced from leaching and runoff of N, in regions where leaching and runoff occurs, due to fertilizer use in the baseline scenario in sample unit i in year t | t CO2 | 0.10221 | 0.10221 | 0.10221 | 0.10221
FSN,bsl,i,t | Synthetic N fertilizer applied to sample unit i in year t in the baseline scenario | t N | 0.092971 | 0.092971 | 0.092971 | 0.092971
FON,bsl,i,t | Organic N fertilizer applied to sample unit i in year t in the baseline scenario | t N | 0.092971 | 0.092971 | 0.092971 | 0.092971
FRACLEACH,l,S | Fraction of N (synthetic or organic) added to soils and in manure and urine deposited on soils that is lost through leaching and runoff, in regions where leaching and runoff occurs, for manure management system S and livestock type l | - | 0.24 | 0.24 | 0.24 | 0.24
EFNleach | Emission factor for nitrous oxide emissions from leaching and runoff | t N2O-N/t N leached and runoff | 0.011 | 0.011 | 0.011 | 0.011
GWPN2O | Global warming potential for N2O | - | 265 | 265 | 265 | 265
44/28 | - | - | 1.5714 | 1.5714 | 1.5714 | 1.5714
Project emissions
Equation 18: Nitrous oxide emissions due to fertilizer use
Formula
Parameters | Meaning | Unit | Default climate - Value according to %reduction
|  |  | 20% | 15% | 10% | 5%
N2O_fertwp,i,t | Nitrous oxide emissions due to fertilizer use in the project scenario for sample unit i in year t | t CO2/ha | 0.42711 | 0.4538 | 0.4805 | 0.50719
N2O_fertwp,direct,i,t | Direct nitrous oxide emissions due to fertilizer use in the project scenario for sample unit i in year t | t CO2/ha | 0.30972 | 0.32908 | 0.34844 | 0.3678
N2O_fertwp,indirect,i,t | Indirect nitrous oxide emissions due to fertilizer use in the project scenario for sample unit i in year t | t CO2/ha | 0.11739 | 0.12472 | 0.13206 | 0.1394
Equation 19: Direct nitrous oxide emissions due to fertilizer use
Formula
Parameters | Meaning | Unit | Default climate - Value according to %reduction
|  |  | 20% | 15% | 10% | 5%
N2Ofertwp,direct,i,t | Areal mean direct nitrous oxide emissions due to fertilizer use in the project scenario for sample unit i in year t | t CO2/ha | 0.30972 | 0.32908 | 0.34844 | 0.3678
FSN,wp,i,t | Synthetic N fertilizer applied to sample unit i in year t in the project scenario | t N | 0.074376 | 0.079025 | 0.083673 | 0.088322
FON,wp,i,t | Organic N fertilizer applied to sample unit i in year t in the project scenario | t N | 0.074376 | 0.079025 | 0.083673 | 0.088322
EFNdirect | Emission factor for nitrous oxide emissions from N additions from synthetic fertilizers, organic amendments and crop residue | t N2O- N/t N applied | 0.01 | 0.01 | 0.01 | 0.01
GWPN2O | Global warming potential for N2O | - | 265 | 265 | 265 | 265
Ai | Area of sample unit i | ha | 1 | 1 | 1 | 1
44/28 |  |  | 1.5714 | 1.5714 | 1.5714 | 1.5714
Equation 22: Indirect nitrous oxide emissions due to fertilizer use
Formula
Parameters | Meaning | Unit | Default climate - Value according to %reduction
|  |  | 20% | 15% | 10% | 5%
N2O_fertwp,indirect,i,t | Indirect nitrous oxide emissions due to fertilizer use in the proejct scenario for sample unit i in year t | t CO2/ha | 0.11739 | 0.12472 | 0.13206 | 0.1394
N2O_fertwp,volat,i,t | Indirect nitrous oxide emissions produced from atmospheric deposition of N volatilized due to fertilizer use in the project scenario in sample unit i in year t | t CO2 | 0.035618 | 0.037844 | 0.040071 | 0.042297
N2O_fertwp,leach,i,t | Indirect nitrous oxide emissions produced from leaching and runoff of N, in regions where leaching and runoff occurs, due to fertilizer use in the project scenario in sample unit i in year t | t CO2 | 0.081767 | 0.086878 | 0.091988 | 0.097099
Equation 23: Indirect nitrous oxide emissions produced from atmospheric deposition of N
Formula
Parameters | Meaning | Unit | Default climate - Value according to %reduction
|  |  | 20% | 15% | 10% | 5%
N2O_fertwp,volat,i,t | Indirect nitrous oxide emissions produced from atmospheric deposition of N volatilized due to fertilizer use in the project scenario in sample unit i in year t | t CO2e | 0.035618 | 0.037844 | 0.040071 | 0.042297
FSN,wp,i,t | Synthetic N fertilizer applied to sample unit i in year t in the project scenario | t N | 0.074376 | 0.079025 | 0.083673 | 0.088322
FON,wp,i,t | Organic N fertilizer applied to sample unit i in year t in the project scenario | t N | 0.074376 | 0.079025 | 0.083673 | 0.088322
FRACGASF,l,S | Fraction of all synthetic N added to soils that volatilizes as NH3 and NOx for manure management system S and livestock type l | - | 0.11 | 0.11 | 0.11 | 0.11
FRACGASM,l,S | Fraction of all organic N added to soils that volatilizes as NH3 and NOx for manure management system S and livestock type l | - | 0.21 | 0.21 | 0.21 | 0.21
EFNvolat | Emission factor for nitrous oxide emissions from atmospheric deposition of N on soils and water surfaces | t N2O-N/(t NH3-N + NOx- N volatilized | 0.01 | 0.01 | 0.01 | 0.01
GWPN2O | Global warming potential for N2O | - | 265 | 265 | 265 | 265
44/28 |  | - | 1.5714 | 1.5714 | 1.5714 | 1.5714
Equation 24: Indirect nitrous oxide emissions produced from leaching and runoff of N
Formula
Parameters | Meaning | Unit | Default climate - Value according to %reduction
|  |  | 20% | 15% | 10% | 5%
N2O_fertbsl,leach,i,t | Indirect nitrous oxide emissions produced from leaching and runoff of N, in regions where leaching and runoff occurs, due to fertilizer use in the baseline scenario in sample unit i in year t | t CO2 | 0.081767 | 0.086878 | 0.091988 | 0.097099
FSN,wp,i,t | Synthetic N fertilizer applied to sample unit i in year t in the project scenario | t N | 0.074376 | 0.079025 | 0.083673 | 0.088322
FON,wp,i,t | Organic N fertilizer applied to sample unit i in year t in the project scenario | t N | 0.074376 | 0.079025 | 0.083673 | 0.088322
FRACLEACH,l,S | Fraction of N (synthetic or organic) added to soils and in manure and urine deposited on soils that is lost through leaching and runoff, in regions where leaching and runoff occurs, for manure management system S and livestock type l | - | 0.24 | 0.24 | 0.24 | 0.24
EFNleach | Emission factor for nitrous oxide emissions from leaching and runoff | t N2O-N/t N leached and runoff | 0.011 | 0.011 | 0.011 | 0.011
GWPN2O | Global warming potential for N2O | - | 265 | 265 | 265 | 265
44/28 | - | - | 1.5714 | 1.5714 | 1.5714 | 1.5714

## Reductions calc - N opt
Baseline emissions
Equation 18: Nitrous oxide emissions due to fertilizer use
Formula
Parameters | Meaning | Unit | Default climate - Value according to %reduction
|  |  | 20% | 15% | 10% | 5%
N2O_fertbsl,i,t | Nitrous oxide emissions due to fertilizer use in the baseline scenario for sample unit i in year t | t CO2/ha | 0.53389 | 0.53389 | 0.53389 | 0.53389
N2O_fertbsl,direct,i,t | Direct nitrous oxide emissions due to fertilizer use in the baseline scenario for sample unit i in year t | t CO2/ha | 0.38716 | 0.38716 | 0.38716 | 0.38716
N2O_fertbsl,indirect,i,t | Indirect nitrous oxide emissions due to fertilizer use in the baseline scenario for sample unit i in year t | t CO2/ha | 0.14673 | 0.14673 | 0.14673 | 0.14673
Equation 19: Direct nitrous oxide emissions due to fertilizer use
Formula
Parameters | Meaning | Unit | Default climate - Value according to %reduction
|  |  | 20% | 15% | 10% | 5%
N2Ofertbsl,direct,i,t | Areal mean direct nitrous oxide emissions due to fertilizer use in the baseline scenario for sample unit i in year t | t CO2/ha | 0.38716 | 0.38716 | 0.38716 | 0.38716
FSN,bsl,i,t | Synthetic N fertilizer applied to sample unit i in year t in the baseline scenario | t N | 0.092971 | 0.092971 | 0.092971 | 0.092971
FON,bsl,i,t | Organic N fertilizer applied to sample unit i in year t in the baseline scenario | t N | 0.092971 | 0.092971 | 0.092971 | 0.092971
EFNdirect | Emission factor for nitrous oxide emissions from N additions from synthetic fertilizers, organic amendments and crop residue | t N2O- N/t N applied | 0.01 | 0.01 | 0.01 | 0.01
GWPN2O | Global warming potential for N2O | - | 265 | 265 | 265 | 265
Ai | Area of sample unit i | ha | 1 | 1 | 1 | 1
44/28 |  |  | 1.5714 | 1.5714 | 1.5714 | 1.5714
Equation 22: Indirect nitrous oxide emissions due to fertilizer use
Formula
Parameters | Meaning | Unit | Default climate - Value according to %reduction
|  |  | 20% | 15% | 10% | 5%
N2O_fertbsl,indirect,i,t | Indirect nitrous oxide emissions due to fertilizer use in the baseline scenario for sample unit i in year t | t CO2/ha | 0.14673 | 0.14673 | 0.14673 | 0.14673
N2O_fertbsl,volat,i,t | Indirect nitrous oxide emissions produced from atmospheric deposition of N volatilized due to fertilizer use in the baseline scenario in sample unit i in year t | t CO2 | 0.044523 | 0.044523 | 0.044523 | 0.044523
N2O_fertbsl,leach,i,t | Indirect nitrous oxide emissions produced from leaching and runoff of N, in regions where leaching and runoff occurs, due to fertilizer use in the baseline scenario in sample unit i in year t | t CO2 | 0.10221 | 0.10221 | 0.10221 | 0.10221
Equation 23: Indirect nitrous oxide emissions produced from atmospheric deposition of N
Formula
Parameters | Meaning | Unit | Default climate - Value according to %reduction
|  |  | 20% | 15% | 10% | 5%
N2O_fertbsl,volat,i,t | Indirect nitrous oxide emissions produced from atmospheric deposition of N volatilized due to fertilizer use in the baseline scenario in sample unit i in year t | t CO2 | 0.044523 | 0.044523 | 0.044523 | 0.044523
FSN,bsl,i,t | Synthetic N fertilizer applied to sample unit i in year t in the baseline scenario | t N | 0.092971 | 0.092971 | 0.092971 | 0.092971
FON,bsl,i,t | Organic N fertilizer applied to sample unit i in year t in the baseline scenario | t N | 0.092971 | 0.092971 | 0.092971 | 0.092971
FRACGASF,l,S | Fraction of all synthetic N added to soils that volatilizes as NH3 and NOx for manure management system S and livestock type l | - | 0.11 | 0.11 | 0.11 | 0.11
FRACGASM,l,S | Fraction of all organic N added to soils that volatilizes as NH3 and NOx for manure management system S and livestock type l | - | 0.21 | 0.21 | 0.21 | 0.21
EFNvolat | Emission factor for nitrous oxide emissions from atmospheric deposition of N on soils and water surfaces | t N2O-N/(t NH3-N + NOx- N volatilized | 0.01 | 0.01 | 0.01 | 0.01
GWPN2O | Global warming potential for N2O | - | 265 | 265 | 265 | 265
44/28 |  | - | 1.5714 | 1.5714 | 1.5714 | 1.5714
Equation 24: Indirect nitrous oxide emissions produced from leaching and runoff of N
Formula
Parameters | Meaning | Unit | Default climate - Value according to %reduction
|  |  | 20% | 15% | 10% | 5%
N2O_fertbsl,leach,i,t | Indirect nitrous oxide emissions produced from leaching and runoff of N, in regions where leaching and runoff occurs, due to fertilizer use in the baseline scenario in sample unit i in year t | t CO2 | 0.10221 | 0.10221 | 0.10221 | 0.10221
FSN,bsl,i,t | Synthetic N fertilizer applied to sample unit i in year t in the baseline scenario | t N | 0.092971 | 0.092971 | 0.092971 | 0.092971
FON,bsl,i,t | Organic N fertilizer applied to sample unit i in year t in the baseline scenario | t N | 0.092971 | 0.092971 | 0.092971 | 0.092971
FRACLEACH,l,S | Fraction of N (synthetic or organic) added to soils and in manure and urine deposited on soils that is lost through leaching and runoff, in regions where leaching and runoff occurs, for manure management system S and livestock type l | - | 0.24 | 0.24 | 0.24 | 0.24
EFNleach | Emission factor for nitrous oxide emissions from leaching and runoff | t N2O-N/t N leached and runoff | 0.011 | 0.011 | 0.011 | 0.011
GWPN2O | Global warming potential for N2O | - | 265 | 265 | 265 | 265
44/28 | - | - | 1.5714 | 1.5714 | 1.5714 | 1.5714
Project emissions
Equation 18: Nitrous oxide emissions due to fertilizer use
Formula
Parameters | Meaning | Unit | Default climate - Value according to %reduction
|  |  | 20% | 15% | 10% | 5%
N2O_fertwp,i,t | Nitrous oxide emissions due to fertilizer use in the project scenario for sample unit i in year t | t CO2/ha | 0.4538 | 0.4538 | 0.4538 | 0.4538
N2O_fertwp,direct,i,t | Direct nitrous oxide emissions due to fertilizer use in the project scenario for sample unit i in year t | t CO2/ha | 0.32908 | 0.32908 | 0.32908 | 0.32908
N2O_fertwp,indirect,i,t | Indirect nitrous oxide emissions due to fertilizer use in the project scenario for sample unit i in year t | t CO2/ha | 0.12472 | 0.12472 | 0.12472 | 0.12472
Equation 19: Direct nitrous oxide emissions due to fertilizer use
Formula
Parameters | Meaning | Unit | Default climate - Value according to %reduction
|  |  | 20% | 15% | 10% | 5%
N2Ofertwp,direct,i,t | Areal mean direct nitrous oxide emissions due to fertilizer use in the project scenario for sample unit i in year t | t CO2/ha | 0.32908 | 0.32908 | 0.32908 | 0.32908
FSN,wp,i,t | Synthetic N fertilizer applied to sample unit i in year t in the project scenario | t N | 0.092971 | 0.092971 | 0.092971 | 0.092971
FON,wp,i,t | Organic N fertilizer applied to sample unit i in year t in the project scenario | t N | 0.092971 | 0.092971 | 0.092971 | 0.092971
EFNdirect | Emission factor for nitrous oxide emissions from N additions from synthetic fertilizers, organic amendments and crop residue | t N2O- N/t N applied | 0.01 | 0.01 | 0.01 | 0.01
GWPN2O | Global warming potential for N2O | - | 265 | 265 | 265 | 265
Ai | Area of sample unit i | ha | 1 | 1 | 1 | 1
44/28 |  |  | 1.5714 | 1.5714 | 1.5714 | 1.5714
Equation 22: Indirect nitrous oxide emissions due to fertilizer use
Formula
Parameters | Meaning | Unit | Default climate - Value according to %reduction
|  |  | 20% | 15% | 10% | 5%
N2O_fertwp,indirect,i,t | Indirect nitrous oxide emissions due to fertilizer use in the proejct scenario for sample unit i in year t | t CO2/ha | 0.12472 | 0.12472 | 0.12472 | 0.12472
N2O_fertwp,volat,i,t | Indirect nitrous oxide emissions produced from atmospheric deposition of N volatilized due to fertilizer use in the project scenario in sample unit i in year t | t CO2 | 0.037844 | 0.037844 | 0.037844 | 0.037844
N2O_fertwp,leach,i,t | Indirect nitrous oxide emissions produced from leaching and runoff of N, in regions where leaching and runoff occurs, due to fertilizer use in the project scenario in sample unit i in year t | t CO2 | 0.086878 | 0.086878 | 0.086878 | 0.086878
Equation 23: Indirect nitrous oxide emissions produced from atmospheric deposition of N
Formula
Parameters | Meaning | Unit | Default climate - Value according to %reduction
|  |  | 20% | 15% | 10% | 5%
N2O_fertwp,volat,i,t | Indirect nitrous oxide emissions produced from atmospheric deposition of N volatilized due to fertilizer use in the project scenario in sample unit i in year t | t CO2e | 0.037844 | 0.037844 | 0.037844 | 0.037844
FSN,wp,i,t | Synthetic N fertilizer applied to sample unit i in year t in the project scenario | t N | 0.092971 | 0.092971 | 0.092971 | 0.092971
FON,wp,i,t | Organic N fertilizer applied to sample unit i in year t in the project scenario | t N | 0.092971 | 0.092971 | 0.092971 | 0.092971
FRACGASF,l,S | Fraction of all synthetic N added to soils that volatilizes as NH3 and NOx for manure management system S and livestock type l | - | 0.11 | 0.11 | 0.11 | 0.11
FRACGASM,l,S | Fraction of all organic N added to soils that volatilizes as NH3 and NOx for manure management system S and livestock type l | - | 0.21 | 0.21 | 0.21 | 0.21
EFNvolat | Emission factor for nitrous oxide emissions from atmospheric deposition of N on soils and water surfaces | t N2O-N/(t NH3-N + NOx- N volatilized | 0.01 | 0.01 | 0.01 | 0.01
GWPN2O | Global warming potential for N2O | - | 265 | 265 | 265 | 265
44/28 |  | - | 1.5714 | 1.5714 | 1.5714 | 1.5714
Equation 24: Indirect nitrous oxide emissions produced from leaching and runoff of N
Formula
Parameters | Meaning | Unit | Default climate - Value according to %reduction
|  |  | 20% | 15% | 10% | 5%
N2O_fertbsl,leach,i,t | Indirect nitrous oxide emissions produced from leaching and runoff of N, in regions where leaching and runoff occurs, due to fertilizer use in the baseline scenario in sample unit i in year t | t CO2 | 0.086878 | 0.086878 | 0.086878 | 0.086878
FSN,wp,i,t | Synthetic N fertilizer applied to sample unit i in year t in the project scenario | t N | 0.092971 | 0.092971 | 0.092971 | 0.092971
FON,wp,i,t | Organic N fertilizer applied to sample unit i in year t in the project scenario | t N | 0.092971 | 0.092971 | 0.092971 | 0.092971
FRACLEACH,l,S | Fraction of N (synthetic or organic) added to soils and in manure and urine deposited on soils that is lost through leaching and runoff, in regions where leaching and runoff occurs, for manure management system S and livestock type l | - | 0.24 | 0.24 | 0.24 | 0.24
EFNleach | Emission factor for nitrous oxide emissions from leaching and runoff | t N2O-N/t N leached and runoff | 0.011 | 0.011 | 0.011 | 0.011
GWPN2O | Global warming potential for N2O | - | 265 | 265 | 265 | 265
44/28 | - | - | 1.5714 | 1.5714 | 1.5714 | 1.5714

## Reductions calc - references
GWP - 100 years
GHG | AR5 GWP | Source
CO2 | 1 | Synthesis Report AR5
CH4 - average | 28 | Synthesis Report AR5
N2O | 265 | Synthesis Report AR5
Emission Factors
Volatilization and Leaching Nitrous Oxide Emission Factors | Meaning | Default | Wet climate | Dry climate | Unit | Source
EFNvolat | Emission factor for nitrous oxide emissions from atmospheric deposition of N on soils and water surfaces | 0.01 | 0.014 | 0.005 | - | 2019 Refinement to the 2006 IPCC Guidelines V.4, CH. 11, Table 11.3
EFNleach | Emission factor for nitrous oxide emissions from leaching and runoff | 0.011 | - | - | - | 2019 Refinement to the 2006 IPCC Guidelines V.4, CH. 11, Table 11.3
N Fertilizer Nitrous Oxide Emissions | Meaning | Default | Synthetic fertilizer in wet climate | Other N input in wet climate | All N inputs in dry climate | Unit | Source
EFNdirect | Emission factor for nitrous oxide emissions from N additions from synthetic fertilizers, organic amendments and crop residues | 0.01 | 0.016 | 0.006 | 0.005 | t N2O-N/t N applied | 2019 Refinement to the 2006 IPCC Guidelines V.4, CH. 11, Table 11.1
Other Factors
Fraction for leaching from dung and urine directly deposited on pasture | Meaning | Default | Wet climate | Dry climate where irrigation (other than drip irrigation) is used | Dry climate | Unit | Source
FRACGASM | Fraction of all organic N added to soils and N in manure and urine deposited on soils that volatilizes as NH3 and NOx for livestock type l and manure management system S | 0.21 | 0.21 | 0.21 | 0.21 | - | 2019 Refinement to the 2006 IPCC Guidelines V.4, CH. 11, Table 11.3
FRACLEACH | N losses by leaching/runoff in wet climates | 0.24 | 0.24 | 0.24 | 0 | -
Fraction for manure | Meaning | Default | Urea | Ammonium-based | Nitrate-based | Ammonium nitrate-based | Unit | Source
FRACGASF | Fraction of all synthetic N added to soils that volatilizes as NH3 and Nox | 0.11 | 0.15 | 0.08 | 0.01 | 0.05 | - | 2019 Refinement to the 2006 IPCC Guidelines V.4, CH. 11, Table 11.3
| N2O emissions | Type of emission | Fertilizer associated | Crop | Region | Reference
Nitrification inhibitor (nitrapyrin) | 0.88 tCO2e/ha | Direct | Urea | Irrigated corn | Colorado | https://www.researchgate.net/publication/248525258_Nitrous_Oxide_Emissions_in_Irrigated_Corn_as_Affected_by_Nitrification_Inhibitors/link/545d7d150cf295b5615e6d4d/download
Encapsulated calcium carbide (ECC) | 0.91 to 0.92 tCO2e/ha | Direct | Urea | Irrigated corn | Colorado | https://www.researchgate.net/publication/248525258_Nitrous_Oxide_Emissions_in_Irrigated_Corn_as_Affected_by_Nitrification_Inhibitors/link/545d7d150cf295b5615e6d4d/download
Coated urea | 0.22 to 0.09 tCO2e/ha |  | Diammonium Phosphate (DAP) for experimental sites and Urea for control site | Potatos | Minnesota | https://acsess.onlinelibrary.wiley.com/doi/full/10.2136/sssaj2009.0126
Urease inhibitors |  |  |  | Wheat
Other studies (reviews or meta-analysis)
Eagle et al. 2011 | Greenhouse Gas Mitigation Potential of Agricultural Land Management in the United States A Synthesis of the Literature | https://lter.kbs.msu.edu/docs/robertson/eagle+et+al.+2011+nicholas+inst.pdf
Eagle et al. 2015 | Nitrogen Losses: A Meta analysis of 4R Nutrient Management in US corn based systems | http://research.ipni.net/research/nap.nsf/0/935088B66FB032ED85257EC2005B8C87/$FILE/4RM-10%201509%20Duke%20Completion%20Rpt.pdf
Snyder et al. 2009 | Review of greenhouse gas emissions from crop production systems and fertilizer management effects | https://www.sciencedirect.com/science/article/pii/S0167880909001297#aep-section-id51