## Overview
Carbon Pool | Description | Approach used/ Justification
Total biomass | Biomass generated by the tree as AGB (stem, branch etc) and BGB | The toat Biomass Value (tonnes/ha) at the time of monitoring (17/03/2024) is used to develop the growth curve of the species. Future growth is expected on the basis of the value monitored at the end of the first monitoring period.
Litter | Litter biomass on ground area. | Litter has been calculated using default value table- Parameter table 5 given in the tool-12 (https://cdm.unfccc.int/methodologies/ARmethodologies/tools/ar-am-tool-12-v3.1.pdf)
Dead wood | Biomass by the tree as deadwood over the floor of land | Deadwood has been calculated using default value table- Parameter table 5 given in the tool-12 (https://cdm.unfccc.int/methodologies/ARmethodologies/tools/ar-am-tool-12-v3.1.pdf)
Soil Organic Carbon | Carbon sequestration by the soil in the form of SOC upto the depth of 30 cm | SOC has been calculated using tool-16 (https://cdm.unfccc.int/methodologies/ARmethodologies/tools/ar-am-tool-16-v1.1.0.pdf) and spreadsheet given (https://view.officeapps.live.com/op/view.aspx?src=https%3A%2F%2Fcdm.unfccc.int%2Fmethodologies%2FARmethodologies%2FARWG30_SOC_Tool_Multizones.xls&wdOrigin=BROWSELINK)
Parameters
Species | BGB (Root Shoot ratio)(Rj) | Carbon Fraction | Litter | Deadwood
Daman/Pomogranate | 0.25 | 0.47 | 4% | 2%
Jamfal/ Guava | 0.25 | 0.47 | 4% | 2%
Sitafal / Custard apple | 0.25 | 0.47 | 4% | 2%
Mahogany | 0.25 | 0.47 | 4% | 2%
| Plantation Summary |  |  |  |  | Grand Total
| 2018 | 2019 | 2020 | 2021 | 2022
Spacing
DADAM/POMEGRANATE | 169.7282 | 148.3079 | 110.9764 | 14.2602 | 21.3519 | 464.6246
JAMFAL / GUAVA | 12.841 | 0 | 0 | 0 | 0 | 12.841
MAHOGANY | 12.166 | 1.0822 | 0 | 0 | 0 | 13.2482
SITAFAL / CUSTARD APPLE | 0 | 11.7973 | 0 | 0 | 0 | 11.7973
Grand Total | 194.7352 | 161.1874 | 110.9764 | 14.2602 | 21.3519 | 502.5111
Note on B18: Sahil Pathan: As per CDM tool 14
Note on D18: Sahil Pathan: As per tool CDM tool 12 Rainfall<1000mm/yr and elevation<2000m
Note on E18: Sahil Pathan: As per tool CDM tool 12 Rainfall<1000mm/yr and elevation<2000m

## 2018 PM (MAI)
[12 empty] | Carbon Fraction t C(t d.m)-1 | Litter (%) | Deadwood (%)
[12 empty] | 0.47 | 4% | 2%
Pomegranate
Stratum Name | Age of stratum at the time of monitoring (17/03/2024) | Total Biomass (tonnes/ha) | Reference sheet (ex-post monitored data) | Age (years) | Total Biomass (tonnes/ha) | Age (years) | Total Biomass (tonnes/ha) | MAI in TGB (tonnes) |  |  |  | Total Biomass (tonnes) | Total CO2 sequestration by tree (t CO2e) | Total CO2 sequestration by Litter (t CO2e) | Total CO2 sequestration by Deadwood (t CO2e) | Total emission reductions/removals sequestration (tCO2e) | Annual emission reductions/removals sequestration (tCO2e) | Baseline Scenario: to date GHG emission reduction and removal at year t, tCO2e (BE) | Leakage date GHG emission reduction and removal at year t, tCO2e | total to-date GHG emission reductions and removals generated in the project scenario (tCO2e) | LTA of stratum (Total number of VCUs for issuance)
| 0 | 0 |  | 0.53846 | 0 | 0 | 0 | Age (Years) | Vintage Year | TB/ha (to date) | References | [8 empty] | total to-date GHG emission reductions and removals generated in the project scenario (tCO2e)
2022 PM | 2.2082 | 9.8369 |  | 1.5385 | 0 | 1 | 0
2021 PM | 3.2082 | 24.6374 |  | 2.5385 | 11.308 | 2 | 0 | 0.53846 | 18/06/2018 to 31/12/2018 | 0 | The Biomass value is recorded in the current monitoring period has been used to develop growth model. | [5 empty] | 0 | 0 | 0 | 0 | 0
2020PM | 4.2082 | 26.2341 |  | 3.5385 | 25.1647 | 3 | 21.5557 | 1.5385 | 01/01/2019 to 31/12/2019 | 0 | [6 empty] | 0 | 0 | 0 | 0 | 0
2019 PM | 5.2082 | 38.6668 |  | 4.5385 | 30.3399 | 4 | 25.9016 | 2.5385 | 01/01/2020 to 31/12/2020 | 11.308 |  | 1919.2838 | 3310.5726 | 132.4229 | 66.2115 | 3509.207 | 3509.207 | 0 | 0 | 3509.207 | 3509.207
2018 PM | 5.7479 | 61.9381 |  | 5.5385 | 52.9058 | 5 | 36.0781 | 3.5385 | 01/01/2021 to 31/12/2021 | 25.1647 |  | 4271.1608 | 7367.3253 | 294.693 | 147.3465 | 7809.3648 | 4300.1578 | 0 | 0 | 7809.3648 | 4300.1578
|  |  |  | 6.5385 | 96.0227 | 6 | 72.8059 | 4.5385 | 01/01/2022 to 31/12/2022 | 30.3399 |  | 5149.5362 | 8882.435 | 355.2974 | 177.6487 | 9415.3811 | 1606.0163 | 0 | 0 | 9415.3811 | 1606.0163
|  |  |  | 7.5385 | 102.2994 | 7 | 97.2319 | 5.5385 | 01/01/2023 to 31/12/2023 | 52.9058 |  | 8979.6135 | 15488.9354 | 619.5574 | 309.7787 | 16418.2715 | 7002.8904 | 0 | 0 | 16418.2715 | 7002.8904
|  |  |  | 8.5385 | 135.1408 | 8 | 121.1949 | 6.5385 | 01/01/2024 to 31/12/2024 | 96.0227 |  | 16297.7708 | 28112.0249 | 1124.481 | 562.2405 | 29798.7464 | 13380.4749 | 0 | 0 | 29798.7464 | 13380.4749
|  |  |  | 9.5385 | 159.8376 | 9 | 146.2155 | 7.5385 | 01/01/2025 to 31/12/2025 | 102.2994 |  | 17363.1011 | 29949.613 | 1197.9845 | 598.9923 | 31746.5898 | 1947.8434 | 0 | 0 | 31746.5898 | 1947.8434
|  |  |  | 10.5385 | 179.3967 | 10 | 167.3197 | 8.5385 | 01/01/2026 to 31/12/2026 | 135.1408 |  | 22937.2184 | 39564.408 | 1582.5763 | 791.2882 | 41938.2724 | 10191.6826 | 0 | 0 | 41938.2724 | 10191.6826
|  |  |  | 11.5385 | 208.1658 | 11 | 194.3818 | 9.5385 | 01/01/2027 to 31/12/2027 | 159.8376 |  | 27128.9621 | 46794.7468 | 1871.7899 | 935.8949 | 49602.4316 | 7664.1592 | 0 | 0 | 49602.4316 | 585.2633
|  |  |  | 12.5385 | 230.2937 | 12 | 217.4442 | 10.5385 | 01/01/2028 to 31/12/2028 | 179.3967 |  | 30448.6859 | 52520.9383 | 2100.8375 | 1050.4188 | 55672.1946 | 6069.763 | 0 | 0 | 55672.1946 | 0
|  |  |  | 13.5385 | 254.4578 | 13 | 241.5273 | 11.5385 | 01/01/2029 to 31/12/2029 | 208.1658 |  | 35331.6165 | 60943.5052 | 2437.7402 | 1218.8701 | 64600.1155 | 8927.9209 | 0 | 0 | 64600.1155 | 0
|  |  |  | 14.5385 | 279.9063 | 14 | 266.5896 | 12.5385 | 01/01/2030 to 31/12/2030 | 230.2937 |  | 39087.3502 | 67421.7704 | 2696.8708 | 1348.4354 | 71467.0766 | 6866.9611 | 0 | 0 | 71467.0766 | 0
|  |  |  | 15 | 290.1623 | 15 | 290.1623 | 13.5385 | 01/01/2031 to 31/12/2031 | 254.4578 |  | 43188.6774 | 74496.1496 | 2979.846 | 1489.923 | 78965.9186 | 7498.842 | 0 | 0 | 78965.9186 | 0
[8 empty] | 14.5385 | 01/01/2032 to 31/12/2032 | 279.9063 |  | 47508.0095 | 81946.5657 | 3277.8626 | 1638.9313 | 86863.3596 | 7897.441 | 0 | 0 | 86863.3596 | 0
[8 empty] | 15.5385 | 01/01/2033 to 31/12/2033 | 290.1623 |  | 49248.7435 | 84949.1577 | 3397.9663 | 1698.9832 | 90046.1071 | 3182.7475 | 0 | 0 | 90046.1071 | 0
[8 empty] | 16.5385 | 01/01/2034 to 31/12/2034 | 0 |  | 0 | 0 | 0 | 0 | 0 | -90046.1071 | 0 | 0 | 0 | 0
[8 empty] | 17.5385 | 01/01/2035 to 31/12/2035 | 11.308 |  | 1919.2838 | 3310.5726 | 132.4229 | 66.2115 | 3509.207 | 3509.207 | 0 | 0 | 3509.207 | 0
[8 empty] | 18.5385 | 01/01/2036 to 31/12/2036 | 25.1647 |  | 4271.1608 | 7367.3253 | 294.693 | 147.3465 | 7809.3648 | 4300.1578 | 0 | 0 | 7809.3648 | 0
[8 empty] | 19.5385 | 01/01/2037 to 31/12/2037 | 30.3399 |  | 5149.5362 | 8882.435 | 355.2974 | 177.6487 | 9415.3811 | 1606.0163 | 0 | 0 | 9415.3811 | 0
[8 empty] | 20.5385 | 01/01/2038 to 31/12/2038 | 52.9058 |  | 8979.6135 | 15488.9354 | 619.5574 | 309.7787 | 16418.2715 | 7002.8904 | 0 | 0 | 16418.2715 | 0
[8 empty] | 21.5385 | 01/01/2039 to 31/12/2039 | 96.0227 |  | 16297.7708 | 28112.0249 | 1124.481 | 562.2405 | 29798.7464 | 13380.4749 | 0 | 0 | 29798.7464 | 0
[8 empty] | 22.5385 | 01/01/2040 to 31/12/2040 | 102.2994 |  | 17363.1011 | 29949.613 | 1197.9845 | 598.9923 | 31746.5898 | 1947.8434 | 0 | 0 | 31746.5898 | 0
[8 empty] | 23.5385 | 01/01/2041 to 31/12/2041 | 135.1408 |  | 22937.2184 | 39564.408 | 1582.5763 | 791.2882 | 41938.2724 | 10191.6826 | 0 | 0 | 41938.2724 | 0
[8 empty] | 24.5385 | 01/01/2042 to 31/12/2042 | 159.8376 |  | 27128.9621 | 46794.7468 | 1871.7899 | 935.8949 | 49602.4316 | 7664.1592 | 0 | 0 | 49602.4316 | 0
[8 empty] | 25.5385 | 01/01/2043 to 31/12/2043 | 179.3967 |  | 30448.6859 | 52520.9383 | 2100.8375 | 1050.4188 | 55672.1946 | 6069.763 | 0 | 0 | 55672.1946 | 0
[8 empty] | 26.5385 | 01/01/2044 to 31/12/2044 | 208.1658 |  | 35331.6165 | 60943.5052 | 2437.7402 | 1218.8701 | 64600.1155 | 8927.9209 | 0 | 0 | 64600.1155 | 0
[8 empty] | 27.5385 | 01/01/2045 to 31/12/2045 | 230.2937 |  | 39087.3502 | 67421.7704 | 2696.8708 | 1348.4354 | 71467.0766 | 6866.9611 | 0 | 0 | 71467.0766 | 0
[8 empty] | 28.5385 | 01/01/2046 to 31/12/2046 | 254.4578 |  | 43188.6774 | 74496.1496 | 2979.846 | 1489.923 | 78965.9186 | 7498.842 | 0 | 0 | 78965.9186 | 0
[8 empty] | 29.5385 | 01/01/2047 to 31/12/2047 | 279.9063 |  | 47508.0095 | 81946.5657 | 3277.8626 | 1638.9313 | 86863.3596 | 7897.441 | 0 | 0 | 86863.3596 | 0
[8 empty] | 30.5385 | 01/01/2048 to 31/12/2048 | 290.1623 |  | 49248.7435 | 84949.1577 | 3397.9663 | 1698.9832 | 90046.1071 | 3182.7475 | 0 | 0 | 90046.1071 | 0
[8 empty] | 31.5385 | 01/01/2049 to 31/12/2049 | 0 |  | 0 | 0 | 0 | 0 | 0 | -90046.1071 | 0 | 0 | 0 | 0
[8 empty] | 32.5385 | 01/01/2050 to 31/12/2050 | 0 |  | 0 | 0 | 0 | 0 | 0 | 0 | 0 | 0 | 0 | 0
[8 empty] | 33.5385 | 01/01/2051 to 31/12/2051 | 0 |  | 0 | 0 | 0 | 0 | 0 | 0 | 0 | 0 | 0 | 0
[8 empty] | 34 | 01/01/2052 to 17/06/2052 | 0 |  | 0 | 0 | 0 | 0 | 0 | 0 | 0 | 0 | 0 | 0
[19 empty] | SUM | 1275706.0734
[19 empty] | LTA | 42523.5358
Note on O1: Pankaj Tomar: As per tool CDM tool 12 Rainfall<1000mm/yr and elevation<2000m
Note on P1: Sahil Pathan: As per tool CDM tool 12 Rainfall<1000mm/yr and elevation<2000m
Note on D6: Pankaj Kumar Tomar : Tab Database of attached excel file can be used as reference of ex-post monitored Biomass (tonnes/ha) in each stratum

## 2018 GA (MAI)
[9 empty] | Carbon Fraction t C(t d.m)-1 | Litter (%) | Deadwood (%)
[9 empty] | 0.47 | 4% | 2%
Gauva
Stratum Name | Age of stratum at the time of monitoring (17/03/2024) | Total Biomass (tonnes/ha) | Reference sheet (ex-post monitored data) | Age (years) | Total Biomass (tonnes/ha) | MAI in TGB (tonnes) |  |  | Total Biomass (tonnes) | Total CO2 sequestration by tree (t CO2e) | Total CO2 sequestration by Litter (t CO2e) | Total CO2 sequestration by Deadwood (t CO2e) | Total emission reductions/removals sequestration (tCO2e) | Annual emission reductions/removals sequestration (tCO2e) | Baseline Scenario: to date GHG emission reduction and removal at year t, tCO2e (BE) | Leakage date GHG emission reduction and removal at year t, tCO2e | Total to-date GHG emission reductions and removals generated in the project scenario (tCO2e) | LTA of stratum (Total number of VCUs for issuance)
| 0 | 0 |  | 0.53846 | 0 | Age (Years) | Vintage Year | MAI (TGB/ha) | [8 empty] | total to-date GHG emission reductions and removals generated in the project scenario (tCO2e)
2018 GA | 5.7479 | 37.3444 |  | 1.5385 | 0
|  |  |  | 2.5385 | 16.4924 | 0.53846 | 18/06/2018 to 31/12/2018 | 0 | [5 empty] | 0 | 0 | 0 | 0 | 0
|  |  |  | 3.5385 | 22.9894 | 1.5385 | 01/01/2019 to 31/12/2019 | 0 | [5 empty] | 0 | 0 | 0 | 0 | 0
|  |  |  | 4.5385 | 29.4864 | 2.5385 | 01/01/2020 to 31/12/2020 | 16.4924 | 211.7784 | 365.2966 | 14.6119 | 7.3059 | 387.2143 | 387.2143 | 0 | 0 | 387.2143 | 387.2143
|  |  |  | 5.5385 | 35.9833 | 3.5385 | 01/01/2021 to 31/12/2021 | 22.9894 | 295.2062 | 509.2013 | 20.3681 | 10.184 | 539.7533 | 152.539 | 0 | 0 | 539.7533 | 152.539
|  |  |  | 6.5385 | 42.4803 | 4.5385 | 01/01/2022 to 31/12/2022 | 29.4864 | 378.6341 | 653.106 | 26.1242 | 13.0621 | 692.2923 | 152.539 | 0 | 0 | 692.2923 | 152.539
|  |  |  | 7.5385 | 48.9773 | 5.5385 | 01/01/2023 to 31/12/2023 | 35.9833 | 462.0619 | 797.0107 | 31.8804 | 15.9402 | 844.8313 | 152.539 | 0 | 0 | 844.8313 | 152.539
|  |  |  | 8.5385 | 55.4743 | 6.5385 | 01/01/2024 to 31/12/2024 | 42.4803 | 545.4898 | 940.9154 | 37.6366 | 18.8183 | 997.3703 | 152.539 | 0 | 0 | 997.3703 | 152.539
|  |  |  | 9.5385 | 61.9713 | 7.5385 | 01/01/2025 to 31/12/2025 | 48.9773 | 628.9177 | 1084.8201 | 43.3928 | 21.6964 | 1149.9093 | 152.539 | 0 | 0 | 1149.9093 | 152.539
|  |  |  | 10.5385 | 68.4683 | 8.5385 | 01/01/2026 to 31/12/2026 | 55.4743 | 712.3455 | 1228.7248 | 49.149 | 24.5745 | 1302.4482 | 152.539 | 0 | 0 | 1302.4482 | 131.4182
|  |  |  | 11.5385 | 74.9653 | 9.5385 | 01/01/2027 to 31/12/2027 | 61.9713 | 795.7734 | 1372.6295 | 54.9052 | 27.4526 | 1454.9872 | 152.539 | 0 | 0 | 1454.9872 | 0
|  |  |  | 12.5385 | 81.4623 | 10.5385 | 01/01/2028 to 31/12/2028 | 68.4683 | 879.2012 | 1516.5342 | 60.6614 | 30.3307 | 1607.5262 | 152.539 | 0 | 0 | 1607.5262 | 0
|  |  |  | 13.5385 | 87.9593 | 11.5385 | 01/01/2029 to 31/12/2029 | 74.9653 | 962.6291 | 1660.4389 | 66.4176 | 33.2088 | 1760.0652 | 152.539 | 0 | 0 | 1760.0652 | 0
|  |  |  | 14.5385 | 94.4563 | 12.5385 | 01/01/2030 to 31/12/2030 | 81.4623 | 1046.0569 | 1804.3436 | 72.1737 | 36.0869 | 1912.6042 | 152.539 | 0 | 0 | 1912.6042 | 0
|  |  |  | 15 | 97.4549 | 13.5385 | 01/01/2031 to 31/12/2031 | 87.9593 | 1129.4848 | 1948.2483 | 77.9299 | 38.965 | 2065.1432 | 152.539 | 0 | 0 | 2065.1432 | 0
[6 empty] | 14.5385 | 01/01/2032 to 31/12/2032 | 94.4563 | 1212.9126 | 2092.153 | 83.6861 | 41.8431 | 2217.6822 | 152.539 | 0 | 0 | 2217.6822 | 0
[6 empty] | 15.5385 | 01/01/2033 to 31/12/2033 | 97.4549 | 1251.4178 | 2158.5705 | 86.3428 | 43.1714 | 2288.0848 | 70.4026 | 0 | 0 | 2288.0848 | 0
[6 empty] | 16.5385 | 01/01/2034 to 31/12/2034 | 0 | 0 | 0 | 0 | 0 | 0 | -2288.0848 | 0 | 0 | 0 | 0
[6 empty] | 17.5385 | 01/01/2035 to 31/12/2035 | 16.4924 | 211.7784 | 365.2966 | 14.6119 | 7.3059 | 387.2143 | 387.2143 | 0 | 0 | 387.2143 | 0
[6 empty] | 18.5385 | 01/01/2036 to 31/12/2036 | 22.9894 | 295.2062 | 509.2013 | 20.3681 | 10.184 | 539.7533 | 152.539 | 0 | 0 | 539.7533 | 0
[6 empty] | 19.5385 | 01/01/2037 to 31/12/2037 | 29.4864 | 378.6341 | 653.106 | 26.1242 | 13.0621 | 692.2923 | 152.539 | 0 | 0 | 692.2923 | 0
[6 empty] | 20.5385 | 01/01/2038 to 31/12/2038 | 35.9833 | 462.0619 | 797.0107 | 31.8804 | 15.9402 | 844.8313 | 152.539 | 0 | 0 | 844.8313 | 0
[6 empty] | 21.5385 | 01/01/2039 to 31/12/2039 | 42.4803 | 545.4898 | 940.9154 | 37.6366 | 18.8183 | 997.3703 | 152.539 | 0 | 0 | 997.3703 | 0
[6 empty] | 22.5385 | 01/01/2040 to 31/12/2040 | 48.9773 | 628.9177 | 1084.8201 | 43.3928 | 21.6964 | 1149.9093 | 152.539 | 0 | 0 | 1149.9093 | 0
[6 empty] | 23.5385 | 01/01/2041 to 31/12/2041 | 55.4743 | 712.3455 | 1228.7248 | 49.149 | 24.5745 | 1302.4482 | 152.539 | 0 | 0 | 1302.4482 | 0
[6 empty] | 24.5385 | 01/01/2042 to 31/12/2042 | 61.9713 | 795.7734 | 1372.6295 | 54.9052 | 27.4526 | 1454.9872 | 152.539 | 0 | 0 | 1454.9872 | 0
[6 empty] | 25.5385 | 01/01/2043 to 31/12/2043 | 68.4683 | 879.2012 | 1516.5342 | 60.6614 | 30.3307 | 1607.5262 | 152.539 | 0 | 0 | 1607.5262 | 0
[6 empty] | 26.5385 | 01/01/2044 to 31/12/2044 | 74.9653 | 962.6291 | 1660.4389 | 66.4176 | 33.2088 | 1760.0652 | 152.539 | 0 | 0 | 1760.0652 | 0
[6 empty] | 27.5385 | 01/01/2045 to 31/12/2045 | 81.4623 | 1046.0569 | 1804.3436 | 72.1737 | 36.0869 | 1912.6042 | 152.539 | 0 | 0 | 1912.6042 | 0
[6 empty] | 28.5385 | 01/01/2046 to 31/12/2046 | 87.9593 | 1129.4848 | 1948.2483 | 77.9299 | 38.965 | 2065.1432 | 152.539 | 0 | 0 | 2065.1432 | 0
[6 empty] | 29.5385 | 01/01/2047 to 31/12/2047 | 94.4563 | 1212.9126 | 2092.153 | 83.6861 | 41.8431 | 2217.6822 | 152.539 | 0 | 0 | 2217.6822 | 0
[6 empty] | 30.5385 | 01/01/2048 to 31/12/2048 | 97.4549 | 1251.4178 | 2158.5705 | 86.3428 | 43.1714 | 2288.0848 | 70.4026 | 0 | 0 | 2288.0848 | 0
[6 empty] | 31.5385 | 01/01/2049 to 31/12/2049 | 0 | 0 | 0 | 0 | 0 | 0 | -2288.0848 | 0 | 0 | 0 | 0
[6 empty] | 32.5385 | 01/01/2050 to 31/12/2050 | 0 | 0 | 0 | 0 | 0 | 0 | 0 | 0 | 0 | 0 | 0
[6 empty] | 33.5385 | 01/01/2051 to 31/12/2051 | 0 | 0 | 0 | 0 | 0 | 0 | 0 | 0 | 0 | 0 | 0
[6 empty] | 34 | 01/01/2052 to 17/06/2052 | 0 | 0 | 0 | 0 | 0 | 0 | 0 | 0 | 0 | 0 | 0
[16 empty] | SUM | 38439.824
[16 empty] | LTA | 1281.3275
Note on L1: Sahil Pathan: As per tool CDM tool 12 Rainfall<1000mm/yr and elevation<2000m
Note on M1: Sahil Pathan: As per tool CDM tool 12 Rainfall<1000mm/yr and elevation<2000m
Note on N1: Sahil Pathan: As per tool CDM tool 12 Rainfall<1000mm/yr and elevation<2000m
Note on D6: Pankaj Kumar Tomar : Tab Database of attached excel file can be used as reference of ex-post monitored Biomass (tonnes/ha) in each stratum

## 2018 MH (MAI)
[10 empty] | Carbon Fraction t C(t d.m)-1 | Litter (%) | Deadwood (%)
[10 empty] | 0.47 | 4% | 2%
Mahogany
Stratum Name | Age of stratum at the time of monitoring (17/03/2024) | Total Biomass (tonnes/ha) | Reference sheet (ex-post monitored data) | Age (Years) | Total Biomass (tonnes/ha) | MAI in TGB (tonnes) |  |  |  | Total Biomass (tonnes) | Total CO2 sequestration by tree (t CO2e) | Total CO2 sequestration by Litter (t CO2e) | Total CO2 sequestration by Deadwood (t CO2e) | Total emission reductions/removals sequestration (tCO2e) | Annual emission reductions/removals sequestration (tCO2e) | Baseline Scenario: to date GHG emission reduction and removal at year t, tCO2e (BE) | Leakage date GHG emission reduction and removal at year t tCO2e | total to-date GHG emission reductions and removals generated in the project scenario (tCO2e) | LTA of stratum (Total number of VCUs for issuance)
| 0 | 0 |  | 0 | 0 | Age (Years) | Vintage Year | TB/ha (to date) | References | [8 empty] | total to-date GHG emission reductions and removals generated in the project scenario (tCO2e)
2018 MH | 5.7479 | 57.2941 |  | 0.53846 | 0
|  |  |  | 1.5385 | 0 | 0.53846 | 18/06/2018 to 31/12/2018 |  | The Biomass value is recorded in the monitoring period has been used to develop growth model. | [5 empty] | 0 | 0 | 0 | 0 | 0
|  |  |  | 2.5385 | 25.3027 | 1.5385 | 01/01/2019 to 31/12/2019 | [7 empty] | 0 | 0 | 0 | 0 | 0
|  |  |  | 3.5385 | 35.2705 | 2.5385 | 01/01/2020 to 31/12/2020 | 25.3027 |  | 307.8332 | 530.9816 | 21.2393 | 10.6196 | 562.8405 | 562.8405 | 0 | 0 | 562.8405 | 562.8405
|  |  |  | 4.5385 | 45.2382 | 3.5385 | 01/01/2021 to 31/12/2021 | 35.2705 |  | 429.1009 | 740.1561 | 29.6062 | 14.8031 | 784.5655 | 221.725 | 0 | 0 | 784.5655 | 221.725
|  |  |  | 5.5385 | 55.206 | 4.5385 | 01/01/2022 to 31/12/2022 | 45.2382 |  | 550.3685 | 949.3307 | 37.9732 | 18.9866 | 1006.2905 | 221.725 | 0 | 0 | 1006.2905 | 221.725
|  |  |  | 6.5385 | 65.1737 | 5.5385 | 01/01/2023 to 31/12/2023 | 55.206 |  | 671.6362 | 1158.5052 | 46.3402 | 23.1701 | 1228.0156 | 221.725 | 0 | 0 | 1228.0156 | 221.725
|  |  |  | 7.5385 | 75.1415 | 6.5385 | 01/01/2024 to 31/12/2024 | 65.1737 |  | 792.9038 | 1367.6798 | 54.7072 | 27.3536 | 1449.7406 | 221.725 | 0 | 0 | 1449.7406 | 221.725
|  |  |  | 8.5385 | 85.1092 | 7.5385 | 01/01/2025 to 31/12/2025 | 75.1415 |  | 914.1715 | 1576.8544 | 63.0742 | 31.5371 | 1671.4656 | 221.725 | 0 | 0 | 1671.4656 | 221.725
|  |  |  | 9.5385 | 95.077 | 8.5385 | 01/01/2026 to 31/12/2026 | 85.1092 |  | 1035.4391 | 1786.0289 | 71.4412 | 35.7206 | 1893.1906 | 221.725 | 0 | 0 | 1893.1906 | 191.0246
|  |  |  | 10.5385 | 105.0447 | 9.5385 | 01/01/2027 to 31/12/2027 | 95.077 |  | 1156.7067 | 1995.2035 | 79.8081 | 39.9041 | 2114.9157 | 221.725 | 0 | 0 | 2114.9157 | 0
|  |  |  | 11.5385 | 115.0125 | 10.5385 | 01/01/2028 to 31/12/2028 | 105.0447 |  | 1277.9744 | 2204.378 | 88.1751 | 44.0876 | 2336.6407 | 221.725 | 0 | 0 | 2336.6407 | 0
|  |  |  | 12.5385 | 124.9802 | 11.5385 | 01/01/2029 to 31/12/2029 | 115.0125 |  | 1399.242 | 2413.5526 | 96.5421 | 48.2711 | 2558.3657 | 221.725 | 0 | 0 | 2558.3657 | 0
|  |  |  | 13.5385 | 134.948 | 12.5385 | 01/01/2030 to 31/12/2030 | 124.9802 |  | 1520.5097 | 2622.7271 | 104.9091 | 52.4545 | 2780.0908 | 221.725 | 0 | 0 | 2780.0908 | 0
|  |  |  | 14.5385 | 144.9157 | 13.5385 | 01/01/2031 to 31/12/2031 | 134.948 |  | 1641.7773 | 2831.9017 | 113.2761 | 56.638 | 3001.8158 | 221.725 | 0 | 0 | 3001.8158 | 0
|  |  |  | 15 | 149.5162 | 14.5385 | 01/01/2032 to 31/12/2032 | 144.9157 |  | 1763.045 | 3041.0763 | 121.6431 | 60.8215 | 3223.5408 | 221.725 | 0 | 0 | 3223.5408 | 0
[6 empty] | 15.5385 | 01/01/2033 to 31/12/2033 | 149.5162 |  | 1819.0146 | 3137.6184 | 125.5047 | 62.7524 | 3325.8755 | 102.3346 | 0 | 0 | 3325.8755 | 0
[6 empty] | 16.5385 | 01/01/2034 to 31/12/2034 | 0 |  | 0 | 0 | 0 | 0 | 0 | -3325.8755 | 0 | 0 | 0 | 0
[6 empty] | 17.5385 | 01/01/2035 to 31/12/2035 | 25.3027 |  | 307.8332 | 530.9816 | 21.2393 | 10.6196 | 562.8405 | 562.8405 | 0 | 0 | 562.8405 | 0
[6 empty] | 18.5385 | 01/01/2036 to 31/12/2036 | 35.2705 |  | 429.1009 | 740.1561 | 29.6062 | 14.8031 | 784.5655 | 221.725 | 0 | 0 | 784.5655 | 0
[6 empty] | 19.5385 | 01/01/2037 to 31/12/2037 | 45.2382 |  | 550.3685 | 949.3307 | 37.9732 | 18.9866 | 1006.2905 | 221.725 | 0 | 0 | 1006.2905 | 0
[6 empty] | 20.5385 | 01/01/2038 to 31/12/2038 | 55.206 |  | 671.6362 | 1158.5052 | 46.3402 | 23.1701 | 1228.0156 | 221.725 | 0 | 0 | 1228.0156 | 0
[6 empty] | 21.5385 | 01/01/2039 to 31/12/2039 | 65.1737 |  | 792.9038 | 1367.6798 | 54.7072 | 27.3536 | 1449.7406 | 221.725 | 0 | 0 | 1449.7406 | 0
[6 empty] | 22.5385 | 01/01/2040 to 31/12/2040 | 75.1415 |  | 914.1715 | 1576.8544 | 63.0742 | 31.5371 | 1671.4656 | 221.725 | 0 | 0 | 1671.4656 | 0
[6 empty] | 23.5385 | 01/01/2041 to 31/12/2041 | 85.1092 |  | 1035.4391 | 1786.0289 | 71.4412 | 35.7206 | 1893.1906 | 221.725 | 0 | 0 | 1893.1906 | 0
[6 empty] | 24.5385 | 01/01/2042 to 31/12/2042 | 95.077 |  | 1156.7067 | 1995.2035 | 79.8081 | 39.9041 | 2114.9157 | 221.725 | 0 | 0 | 2114.9157 | 0
[6 empty] | 25.5385 | 01/01/2043 to 31/12/2043 | 105.0447 |  | 1277.9744 | 2204.378 | 88.1751 | 44.0876 | 2336.6407 | 221.725 | 0 | 0 | 2336.6407 | 0
[6 empty] | 26.5385 | 01/01/2044 to 31/12/2044 | 115.0125 |  | 1399.242 | 2413.5526 | 96.5421 | 48.2711 | 2558.3657 | 221.725 | 0 | 0 | 2558.3657 | 0
[6 empty] | 27.5385 | 01/01/2045 to 31/12/2045 | 124.9802 |  | 1520.5097 | 2622.7271 | 104.9091 | 52.4545 | 2780.0908 | 221.725 | 0 | 0 | 2780.0908 | 0
[6 empty] | 28.5385 | 01/01/2046 to 31/12/2046 | 134.948 |  | 1641.7773 | 2831.9017 | 113.2761 | 56.638 | 3001.8158 | 221.725 | 0 | 0 | 3001.8158 | 0
[6 empty] | 29.5385 | 01/01/2047 to 31/12/2047 | 144.9157 |  | 1763.045 | 3041.0763 | 121.6431 | 60.8215 | 3223.5408 | 221.725 | 0 | 0 | 3223.5408 | 0
[6 empty] | 30.5385 | 01/01/2048 to 31/12/2048 | 149.5162 |  | 1819.0146 | 3137.6184 | 125.5047 | 62.7524 | 3325.8755 | 102.3346 | 0 | 0 | 3325.8755 | 0
[6 empty] | 31.5385 | 01/01/2049 to 31/12/2049 | 0 |  | 0 | 0 | 0 | 0 | 0 | -3325.8755 | 0 | 0 | 0 | 0
[6 empty] | 32.5385 | 01/01/2050 to 31/12/2050 | 0 |  | 0 | 0 | 0 | 0 | 0 | 0 | 0 | 0 | 0 | 0
[6 empty] | 33.5385 | 01/01/2051 to 31/12/2051 | 0 |  | 0 | 0 | 0 | 0 | 0 | 0 | 0 | 0 | 0 | 0
[6 empty] | 34 | 01/01/2052 to 17/06/2052 | 0 |  | 0 | 0 | 0 | 0 | 0 | 0 | 0 | 0 | 0 | 0
[17 empty] | SUM | 55874.7077
[17 empty] | LTA | 1862.4903
Note on N1: Sahil Pathan: As per tool CDM tool 12 Rainfall<1000mm/yr and elevation<2000m
Note on O1: Pankaj Tomar: As per tool CDM tool 12 Rainfall<1000mm/yr and elevation<2000m
Note on D6: Pankaj Kumar Tomar : Tab Database of attached excel file can be used as reference of ex-post monitored Biomass (tonnes/ha) in each stratum

## 2019 PM (MAI)
[12 empty] | Carbon Fraction t C(t d.m)-1 | Litter (%) | Deadwood (%)
[12 empty] | 0.47 | 4% | 2%
Pomegranate
Stratum Name | Age of stratum at the time of monitoring (17/03/2024) | Total Biomass (tonnes/ha) | Reference sheet (ex-post monitored data) | Age (years) | Total Biomass (tonnes/ha) | Age (years) | total Biomass (tonnes/ha) |  |  |  |  | Total Biomass (tonnes) | Total CO2 sequestration by tree (t CO2e) | Total CO2 sequestration by Litter (t CO2e) | Total CO2 sequestration by Deadwood (t CO2e) | Total emission reductions/removals sequestration (tCO2e) | Annual emission reductions/removals sequestration (tCO2e) | Baseline Scenario: to date GHG emission reduction and removal at year t, tCO2e (BE) | Leakage date GHG emission reduction and removal at year t, tCO2e | Total to-date GHG emission reductions and removals generated in the project scenario (tCO2e) | LTA of stratum (Total number of VCUs for issuance)
| 0 | 0 |  | 0.53846 | 0 | 0 | 0 | Age | Vintage Year | TB/ha (to date) | References | [8 empty] | total to-date GHG emission reductions and removals generated in the project scenario (tCO2e)
2022 PM | 2.2082 | 9.8369 |  | 1.5385 | 0 | 1 | 0
2021 PM | 3.2082 | 24.6374 |  | 2.5385 | 11.308 | 2 | 0 | 1 | 01/01/2019 to 31/12/2019 | 0 | The Biomass value is recorded in the monitoring period has been used to develop growth model. |  |  |  |  | 0 | 0 | 0 | 0 | 0 | 0
2020PM | 4.2082 | 26.2341 |  | 3.5385 | 25.1647 | 3 | 21.5557 | 2 | 01/01/2020 to 31/12/2020 | 0 |  | 0 | 0 | 0 | 0 | 0 | 0 | 0 | 0 | 0 | 0
2019 PM | 5.2082 | 38.6668 |  | 4.5385 | 30.3399 | 4 | 25.9016 | 3 | 01/01/2021 to 31/12/2021 | 21.5557 |  | 3196.8742 | 5514.2883 | 220.5715 | 110.2858 | 5845.1456 | 5845.1456 | 0 | 0 | 5845.1456 | 5845.1456
2018 PM | 5.7479 | 61.9381 |  | 5.5385 | 52.9058 | 5 | 36.0781 | 4 | 01/01/2022 to 31/12/2022 | 25.9016 |  | 3841.4151 | 6626.0569 | 265.0423 | 132.5211 | 7023.6203 | 1178.4747 | 0 | 0 | 7023.6203 | 1178.4747
|  |  |  | 6.5385 | 96.0227 | 6 | 72.8059 | 5 | 01/01/2023 to 31/12/2023 | 36.0781 |  | 5350.6622 | 9229.3573 | 369.1743 | 184.5871 | 9783.1187 | 2759.4984 | 0 | 0 | 9783.1187 | 2759.4984
|  |  |  | 7.5385 | 102.2994 | 7 | 97.2319 | 6 | 01/01/2024 to 31/12/2024 | 72.8059 |  | 10797.6955 | 18624.945 | 744.9978 | 372.4989 | 19742.4417 | 9959.323 | 0 | 0 | 19742.4417 | 9959.323
|  |  |  | 8.5385 | 135.1408 | 8 | 121.1949 | 7 | 01/01/2025 to 31/12/2025 | 97.2319 |  | 14420.2601 | 24873.5067 | 994.9403 | 497.4701 | 26365.9171 | 6623.4754 | 0 | 0 | 26365.9171 | 6623.4754
|  |  |  | 9.5385 | 159.8376 | 9 | 146.2155 | 8 | 01/01/2026 to 31/12/2026 | 121.1949 |  | 17974.1649 | 31003.637 | 1240.1455 | 620.0727 | 32863.8552 | 6497.9381 | 0 | 0 | 32863.8552 | 6497.9381
|  |  |  | 10.5385 | 179.3967 | 10 | 167.3197 | 9 | 01/01/2027 to 31/12/2027 | 146.2155 |  | 21684.9194 | 37404.3175 | 1496.1727 | 748.0863 | 39648.5765 | 6784.7213 | 0 | 0 | 39648.5765 | 1454.9766
|  |  |  | 11.5385 | 208.1658 | 11 | 194.3818 | 10 | 01/01/2028 to 31/12/2028 | 167.3197 |  | 24814.8389 | 42803.1156 | 1712.1246 | 856.0623 | 45371.3026 | 5722.726 | 0 | 0 | 45371.3026 | 0
|  |  |  | 12.5385 | 230.2937 | 12 | 217.4442 | 11 | 01/01/2029 to 31/12/2029 | 194.3818 |  | 28828.3549 | 49726.0294 | 1989.0412 | 994.5206 | 52709.5912 | 7338.2886 | 0 | 0 | 52709.5912 | 0
|  |  |  | 13.5385 | 254.4578 | 13 | 241.5273 | 12 | 01/01/2030 to 31/12/2030 | 217.4442 |  | 32248.6919 | 55625.7687 | 2225.0307 | 1112.5154 | 58963.3148 | 6253.7237 | 0 | 0 | 58963.3148 | 0
|  |  |  | 14.5385 | 279.9063 | 14 | 266.5896 | 13 | 01/01/2031 to 31/12/2031 | 241.5273 |  | 35820.4097 | 61786.6247 | 2471.465 | 1235.7325 | 65493.8221 | 6530.5073 | 0 | 0 | 65493.8221 | 0
|  |  |  | 15 | 290.1623 | 15 | 290.1623 | 14 | 01/01/2032 to 31/12/2032 | 266.5896 |  | 39537.3362 | 68197.9512 | 2727.918 | 1363.959 | 72289.8283 | 6796.0061 | 0 | 0 | 72289.8283 | 0
[8 empty] | 15 | 01/01/2033 to 31/12/2033 | 290.1623 |  | 43033.3636 | 74228.2488 | 2969.13 | 1484.565 | 78681.9438 | 6392.1155 | 0 | 0 | 78681.9438 | 0
[8 empty] | 16 | 01/01/2034 to 31/12/2034 | 0 |  | 0 | 0 | 0 | 0 | 0 | -78681.9438 | 0 | 0 | 0 | 0
[8 empty] | 17 | 01/01/2035 to 31/12/2035 | 0 |  | 0 | 0 | 0 | 0 | 0 | 0 | 0 | 0 | 0 | 0
[8 empty] | 18 | 01/01/2036 to 31/12/2036 | 21.5557 |  | 3196.8742 | 5514.2883 | 220.5715 | 110.2858 | 5845.1456 | 5845.1456 | 0 | 0 | 5845.1456 | 0
[8 empty] | 19 | 01/01/2037 to 31/12/2037 | 25.9016 |  | 3841.4151 | 6626.0569 | 265.0423 | 132.5211 | 7023.6203 | 1178.4747 | 0 | 0 | 7023.6203 | 0
[8 empty] | 20 | 01/01/2038 to 31/12/2038 | 36.0781 |  | 5350.6622 | 9229.3573 | 369.1743 | 184.5871 | 9783.1187 | 2759.4984 | 0 | 0 | 9783.1187 | 0
[8 empty] | 21 | 01/01/2039 to 31/12/2039 | 72.8059 |  | 10797.6955 | 18624.945 | 744.9978 | 372.4989 | 19742.4417 | 9959.323 | 0 | 0 | 19742.4417 | 0
[8 empty] | 22 | 01/01/2040 to 31/12/2040 | 97.2319 |  | 14420.2601 | 24873.5067 | 994.9403 | 497.4701 | 26365.9171 | 6623.4754 | 0 | 0 | 26365.9171 | 0
[8 empty] | 23 | 01/01/2041 to 31/12/2041 | 121.1949 |  | 17974.1649 | 31003.637 | 1240.1455 | 620.0727 | 32863.8552 | 6497.9381 | 0 | 0 | 32863.8552 | 0
[8 empty] | 24 | 01/01/2042 to 31/12/2042 | 146.2155 |  | 21684.9194 | 37404.3175 | 1496.1727 | 748.0863 | 39648.5765 | 6784.7213 | 0 | 0 | 39648.5765 | 0
[8 empty] | 25 | 01/01/2043 to 31/12/2043 | 167.3197 |  | 24814.8389 | 42803.1156 | 1712.1246 | 856.0623 | 45371.3026 | 5722.726 | 0 | 0 | 45371.3026 | 0
[8 empty] | 26 | 01/01/2044 to 31/12/2044 | 194.3818 |  | 28828.3549 | 49726.0294 | 1989.0412 | 994.5206 | 52709.5912 | 7338.2886 | 0 | 0 | 52709.5912 | 0
[8 empty] | 27 | 01/01/2045 to 31/12/2045 | 217.4442 |  | 32248.6919 | 55625.7687 | 2225.0307 | 1112.5154 | 58963.3148 | 6253.7237 | 0 | 0 | 58963.3148 | 0
[8 empty] | 28 | 01/01/2046 to 31/12/2046 | 241.5273 |  | 35820.4097 | 61786.6247 | 2471.465 | 1235.7325 | 65493.8221 | 6530.5073 | 0 | 0 | 65493.8221 | 0
[8 empty] | 29 | 01/01/2047 to 31/12/2047 | 266.5896 |  | 39537.3362 | 68197.9512 | 2727.918 | 1363.959 | 72289.8283 | 6796.0061 | 0 | 0 | 72289.8283 | 0
[8 empty] | 30 | 01/01/2048 to 31/12/2048 | 290.1623 |  | 43033.3636 | 74228.2488 | 2969.13 | 1484.565 | 78681.9438 | 6392.1155 | 0 | 0 | 78681.9438 | 0
[8 empty] | 31 | 01/01/2049 to 31/12/2049 | 0 |  | 0 | 0 | 0 | 0 | 0 | -78681.9438 | 0 | 0 | 0 | 0
[8 empty] | 32 | 01/01/2050 to 31/12/2050 | 0 |  | 0 | 0 | 0 | 0 | 0 | 0 | 0 | 0 | 0 | 0
[8 empty] | 33 | 01/01/2051 to 31/12/2051 | 0 |  | 0 | 0 | 0 | 0 | 0 | 0 | 0 | 0 | 0 | 0
[8 empty] | 33.46 | 01/01/2052 to 17/06/2052 | 0 |  | 0 | 0 | 0 | 0 | 0 | 0 | 0 | 0 | 0 | 0
[19 empty] | SUM | 1029564.956
[19 empty] | LTA | 34318.8319
Note on P1: Sahil Pathan: As per tool CDM tool 12 Rainfall<1000mm/yr and elevation<2000m
Note on Q1: Sahil Pathan: As per tool CDM tool 12 Rainfall<1000mm/yr and elevation<2000m
Note on D6: Pankaj Kumar Tomar : Tab Database of attached excel file can be used as reference of ex-post monitored Biomass (tonnes/ha) in each stratum

## 2019 MH (MAI)
[10 empty] | Carbon Fraction t C(t d.m)-1 | Litter (%) | Deadwood (%)
[10 empty] | 0.47 | 4% | 2%
Mahogany
Stratum Name | Age of stratum at the time of monitoring (17/03/2024) | Total Biomass (tonnes/ha) | Reference sheet (ex-post monitored data) | Age (Years) | Total Biomass (tonnes/ha) | MAI of in TGB (tonnes) |  |  |  | Total Biomass (tonnes) | Total CO2 sequestration by tree (t CO2e) | Total CO2 sequestration by Litter (t CO2e) | Total CO2 sequestration by Deadwood (t CO2e) | Total emission reductions/removals sequestration (tCO2e) | Annual emission reductions/removals sequestration (tCO2e) | Baseline Scenario: to date GHG emission reduction and removal at year t, tCO2e (BE) | Leakage date GHG emission reduction and removal at year t, tCO2e | Total to-date GHG emission reductions and removals generated in the project scenario (tCO2e) | LTA of stratum (Total number of VCUs for issuance)
| 0 | 0 |  | 0 | 0 | Age (Years) | Vintage Year | MAI (TGB/ha) | References | [8 empty] | total to-date GHG emission reductions and removals generated in the project scenario (tCO2e)
2019 MH | 5.2082 | 167.4193 |  | 1 | 0
|  |  |  | 2 | 0 | 1 | 01/01/2019 to 31/12/2019 | 0 | The Biomass value is recorded in the monitoring period has been used to develop growth model. | 0 | 0 | 0 | 0 | 0 | 0 | 0 | 0 | 0 | 0
|  |  |  | 3 | 96.4357 | 2 | 01/01/2020 to 31/12/2020 | 0 |  | 0 | 0 | 0 | 0 | 0 | 0 | 0 | 0 | 0 | 0
|  |  |  | 4 | 128.5809 | 3 | 01/01/2021 to 31/12/2021 | 96.4357 |  | 104.3637 | 180.0169 | 7.2007 | 3.6003 | 190.818 | 190.818 | 0 | 0 | 190.818 | 190.818
|  |  |  | 5 | 160.7261 | 4 | 01/01/2022 to 31/12/2022 | 128.5809 |  | 139.1516 | 240.0226 | 9.6009 | 4.8005 | 254.4239 | 63.606 | 0 | 0 | 254.4239 | 63.606
|  |  |  | 6 | 192.8713 | 5 | 01/01/2023 to 31/12/2023 | 160.7261 |  | 173.9395 | 300.0282 | 12.0011 | 6.0006 | 318.0299 | 63.606 | 0 | 0 | 318.0299 | 63.606
|  |  |  | 7 | 225.0165 | 6 | 01/01/2024 to 31/12/2024 | 192.8713 |  | 208.7274 | 360.0339 | 14.4014 | 7.2007 | 381.6359 | 63.606 | 0 | 0 | 381.6359 | 63.606
|  |  |  | 8 | 257.1617 | 7 | 01/01/2025 to 31/12/2025 | 225.0165 |  | 243.5153 | 420.0395 | 16.8016 | 8.4008 | 445.2419 | 63.606 | 0 | 0 | 445.2419 | 63.606
|  |  |  | 9 | 289.307 | 8 | 01/01/2026 to 31/12/2026 | 257.1617 |  | 278.3032 | 480.0452 | 19.2018 | 9.6009 | 508.8479 | 63.606 | 0 | 0 | 508.8479 | 50.8848
|  |  |  | 10 | 321.4522 | 9 | 01/01/2027 to 31/12/2027 | 289.307 |  | 313.0911 | 540.0508 | 21.602 | 10.801 | 572.4539 | 63.606 | 0 | 0 | 572.4539 | 0
|  |  |  | 11 | 353.5974 | 10 | 01/01/2028 to 31/12/2028 | 321.4522 |  | 347.879 | 600.0565 | 24.0023 | 12.0011 | 636.0598 | 63.606 | 0 | 0 | 636.0598 | 0
|  |  |  | 12 | 385.7426 | 11 | 01/01/2029 to 31/12/2029 | 353.5974 |  | 382.6669 | 660.0621 | 26.4025 | 13.2012 | 699.6658 | 63.606 | 0 | 0 | 699.6658 | 0
|  |  |  | 13 | 417.8878 | 12 | 01/01/2030 to 31/12/2030 | 385.7426 |  | 417.4548 | 720.0678 | 28.8027 | 14.4014 | 763.2718 | 63.606 | 0 | 0 | 763.2718 | 0
|  |  |  | 14 | 450.033 | 13 | 01/01/2031 to 31/12/2031 | 417.8878 |  | 452.2427 | 780.0734 | 31.2029 | 15.6015 | 826.8778 | 63.606 | 0 | 0 | 826.8778 | 0
|  |  |  | 15 | 482.1783 | 14 | 01/01/2032 to 31/12/2032 | 450.033 |  | 487.0306 | 840.079 | 33.6032 | 16.8016 | 890.4838 | 63.606 | 0 | 0 | 890.4838 | 0
[6 empty] | 15 | 01/01/2033 to 31/12/2033 | 482.1783 |  | 521.8185 | 900.0847 | 36.0034 | 18.0017 | 954.0898 | 63.606 | 0 | 0 | 954.0898 | 0
[6 empty] | 16 | 01/01/2034 to 31/12/2034 | 0 |  | 0 | 0 | 0 | 0 | 0 | -954.0898 | 0 | 0 | 0 | 0
[6 empty] | 17 | 01/01/2035 to 31/12/2035 | 0 |  | 0 | 0 | 0 | 0 | 0 | 0 | 0 | 0 | 0 | 0
[6 empty] | 18 | 01/01/2036 to 31/12/2036 | 96.4357 |  | 104.3637 | 180.0169 | 7.2007 | 3.6003 | 190.818 | 190.818 | 0 | 0 | 190.818 | 0
[6 empty] | 19 | 01/01/2037 to 31/12/2037 | 128.5809 |  | 139.1516 | 240.0226 | 9.6009 | 4.8005 | 254.4239 | 63.606 | 0 | 0 | 254.4239 | 0
[6 empty] | 20 | 01/01/2038 to 31/12/2038 | 160.7261 |  | 173.9395 | 300.0282 | 12.0011 | 6.0006 | 318.0299 | 63.606 | 0 | 0 | 318.0299 | 0
[6 empty] | 21 | 01/01/2039 to 31/12/2039 | 192.8713 |  | 208.7274 | 360.0339 | 14.4014 | 7.2007 | 381.6359 | 63.606 | 0 | 0 | 381.6359 | 0
[6 empty] | 22 | 01/01/2040 to 31/12/2040 | 225.0165 |  | 243.5153 | 420.0395 | 16.8016 | 8.4008 | 445.2419 | 63.606 | 0 | 0 | 445.2419 | 0
[6 empty] | 23 | 01/01/2041 to 31/12/2041 | 257.1617 |  | 278.3032 | 480.0452 | 19.2018 | 9.6009 | 508.8479 | 63.606 | 0 | 0 | 508.8479 | 0
[6 empty] | 24 | 01/01/2042 to 31/12/2042 | 289.307 |  | 313.0911 | 540.0508 | 21.602 | 10.801 | 572.4539 | 63.606 | 0 | 0 | 572.4539 | 0
[6 empty] | 25 | 01/01/2043 to 31/12/2043 | 321.4522 |  | 347.879 | 600.0565 | 24.0023 | 12.0011 | 636.0598 | 63.606 | 0 | 0 | 636.0598 | 0
[6 empty] | 26 | 01/01/2044 to 31/12/2044 | 353.5974 |  | 382.6669 | 660.0621 | 26.4025 | 13.2012 | 699.6658 | 63.606 | 0 | 0 | 699.6658 | 0
[6 empty] | 27 | 01/01/2045 to 31/12/2045 | 385.7426 |  | 417.4548 | 720.0678 | 28.8027 | 14.4014 | 763.2718 | 63.606 | 0 | 0 | 763.2718 | 0
[6 empty] | 28 | 01/01/2046 to 31/12/2046 | 417.8878 |  | 452.2427 | 780.0734 | 31.2029 | 15.6015 | 826.8778 | 63.606 | 0 | 0 | 826.8778 | 0
[6 empty] | 29 | 01/01/2047 to 31/12/2047 | 450.033 |  | 487.0306 | 840.079 | 33.6032 | 16.8016 | 890.4838 | 63.606 | 0 | 0 | 890.4838 | 0
[6 empty] | 30 | 01/01/2048 to 31/12/2048 | 482.1783 |  | 521.8185 | 900.0847 | 36.0034 | 18.0017 | 954.0898 | 63.606 | 0 | 0 | 954.0898 | 0
[6 empty] | 31 | 01/01/2049 to 31/12/2049 | 0 |  | 0 | 0 | 0 | 0 | 0 | -954.0898 | 0 | 0 | 0 | 0
[6 empty] | 32 | 01/01/2050 to 31/12/2050 | 0 |  | 0 | 0 | 0 | 0 | 0 | 0 | 0 | 0 | 0 | 0
[6 empty] | 33 | 01/01/2051 to 31/12/2051 | 0 |  | 0 | 0 | 0 | 0 | 0 | 0 | 0 | 0 | 0 | 0
[6 empty] | 33.46 | 01/01/2052 to 17/06/2052 | 0 |  | 0 | 0 | 0 | 0 | 0 | 0 | 0 | 0 | 0 | 0
[17 empty] | SUM | 14883.8004
[17 empty] | LTA | 496.1267
Note on N1: Sahil Pathan: As per tool CDM tool 12 Rainfall<1000mm/yr and elevation<2000m
Note on O1: Sahil Pathan: As per tool CDM tool 12 Rainfall<1000mm/yr and elevation<2000m
Note on D6: Pankaj Kumar Tomar : Tab Database of attached excel file can be used as reference of ex-post monitored Biomass (tonnes/ha) in each stratum

## 2019 CA (MAI)
[10 empty] | Carbon Fraction t C(t d.m)-1 | Litter (%) | Deadwood (%)
[10 empty] | 0.47 | 4% | 2%
Custard Apple
Stratum Name | Age of stratum at the time of monitoring (17/03/2024) | Total Biomass (tonnes/ha) | Reference sheet (ex-post monitored data) | Age (years) | Total Biomass (tonnes/ha) | MAI in TGB (tonnes) |  |  |  | Total Biomass (tonnes) | Total CO2 sequestration by tree (t CO2e) | Total CO2 sequestration by Litter (t CO2e) | Total CO2 sequestration by Deadwood (t CO2e) | Total emission reductions/removals sequestration (tCO2e) | Annual emission reductions/removals sequestration (tCO2e) | Baseline Scenario: to date GHG emission reduction and removal at year t, tCO2e (BE) | Leakage date GHG emission reduction and removal at year t, tCO2e | Total to-date GHG emission reductions and removals generated in the project scenario (tCO2e) | LTA of stratum (Total number of VCUs for issuance)
| 0 | 0 |  | 0 | 0 | Age (Years) | Vintage Year | MAI (TGB/ha) | References | [8 empty] | total to-date GHG emission reductions and removals generated in the project scenario (tCO2e)
2019 CA | 5.2082 | 34.4209 |  | 1 | 0
|  |  |  | 2 | 0 | 1 | 01/01/2019 to 31/12/2019 | 0 | The Biomass value is recorded in the monitoring period has been used to develop growth model. | 0 | 0 | 0 | 0 | 0 | 0 | 0 | 0 | 0 | 0
|  |  |  | 3 | 19.8269 | 2 | 01/01/2020 to 31/12/2020 | 0 |  | 0 | 0 | 0 | 0 | 0 | 0 | 0 | 0 | 0 | 0
|  |  |  | 4 | 26.4358 | 3 | 01/01/2021 to 31/12/2021 | 19.8269 |  | 233.9043 | 403.4616 | 16.1385 | 8.0692 | 427.6692 | 427.6692 | 0 | 0 | 427.6692 | 427.6692
|  |  |  | 5 | 33.0448 | 4 | 01/01/2022 to 31/12/2022 | 26.4358 |  | 311.8724 | 537.9487 | 21.5179 | 10.759 | 570.2257 | 142.5564 | 0 | 0 | 570.2257 | 142.5564
|  |  |  | 6 | 39.6537 | 5 | 01/01/2023 to 31/12/2023 | 33.0448 |  | 389.8405 | 672.4359 | 26.8974 | 13.4487 | 712.7821 | 142.5564 | 0 | 0 | 712.7821 | 142.5564
|  |  |  | 7 | 46.2627 | 6 | 01/01/2024 to 31/12/2024 | 39.6537 |  | 467.8086 | 806.9231 | 32.2769 | 16.1385 | 855.3385 | 142.5564 | 0 | 0 | 855.3385 | 142.5564
|  |  |  | 8 | 52.8717 | 7 | 01/01/2025 to 31/12/2025 | 46.2627 |  | 545.7767 | 941.4103 | 37.6564 | 18.8282 | 997.8949 | 142.5564 | 0 | 0 | 997.8949 | 142.5564
|  |  |  | 9 | 59.4806 | 8 | 01/01/2026 to 31/12/2026 | 52.8717 |  | 623.7448 | 1075.8975 | 43.0359 | 21.5179 | 1140.4513 | 142.5564 | 0 | 0 | 1140.4513 | 256.6015
|  |  |  | 10 | 66.0896 | 9 | 01/01/2027 to 31/12/2027 | 59.4806 |  | 701.7129 | 1210.3847 | 48.4154 | 24.2077 | 1283.0077 | 142.5564 | 0 | 0 | 1283.0077 | 0
|  |  |  | 11 | 72.6985 | 10 | 01/01/2028 to 31/12/2028 | 66.0896 |  | 779.6811 | 1344.8719 | 53.7949 | 26.8974 | 1425.5642 | 142.5564 | 0 | 0 | 1425.5642 | 0
|  |  |  | 12 | 79.3075 | 11 | 01/01/2029 to 31/12/2029 | 72.6985 |  | 857.6492 | 1479.359 | 59.1744 | 29.5872 | 1568.1206 | 142.5564 | 0 | 0 | 1568.1206 | 0
|  |  |  | 13 | 85.9164 | 12 | 01/01/2030 to 31/12/2030 | 79.3075 |  | 935.6173 | 1613.8462 | 64.5538 | 32.2769 | 1710.677 | 142.5564 | 0 | 0 | 1710.677 | 0
|  |  |  | 14 | 92.5254 | 13 | 01/01/2031 to 31/12/2031 | 85.9164 |  | 1013.5854 | 1748.3334 | 69.9333 | 34.9667 | 1853.2334 | 142.5564 | 0 | 0 | 1853.2334 | 0
|  |  |  | 15 | 99.1344 | 14 | 01/01/2032 to 31/12/2032 | 92.5254 |  | 1091.5535 | 1882.8206 | 75.3128 | 37.6564 | 1995.7898 | 142.5564 | 0 | 0 | 1995.7898 | 0
[6 empty] | 15 | 01/01/2033 to 31/12/2033 | 99.1344 |  | 1169.5216 | 2017.3078 | 80.6923 | 40.3462 | 2138.3462 | 142.5564 | 0 | 0 | 2138.3462 | 0
[6 empty] | 16 | 01/01/2034 to 31/12/2034 | 0 |  | 0 | 0 | 0 | 0 | 0 | -2138.3462 | 0 | 0 | 0 | 0
[6 empty] | 17 | 01/01/2035 to 31/12/2035 | 0 |  | 0 | 0 | 0 | 0 | 0 | 0 | 0 | 0 | 0 | 0
[6 empty] | 18 | 01/01/2036 to 31/12/2036 | 19.8269 |  | 233.9043 | 403.4616 | 16.1385 | 8.0692 | 427.6692 | 427.6692 | 0 | 0 | 427.6692 | 0
[6 empty] | 19 | 01/01/2037 to 31/12/2037 | 26.4358 |  | 311.8724 | 537.9487 | 21.5179 | 10.759 | 570.2257 | 142.5564 | 0 | 0 | 570.2257 | 0
[6 empty] | 20 | 01/01/2038 to 31/12/2038 | 33.0448 |  | 389.8405 | 672.4359 | 26.8974 | 13.4487 | 712.7821 | 142.5564 | 0 | 0 | 712.7821 | 0
[6 empty] | 21 | 01/01/2039 to 31/12/2039 | 39.6537 |  | 467.8086 | 806.9231 | 32.2769 | 16.1385 | 855.3385 | 142.5564 | 0 | 0 | 855.3385 | 0
[6 empty] | 22 | 01/01/2040 to 31/12/2040 | 46.2627 |  | 545.7767 | 941.4103 | 37.6564 | 18.8282 | 997.8949 | 142.5564 | 0 | 0 | 997.8949 | 0
[6 empty] | 23 | 01/01/2041 to 31/12/2041 | 52.8717 |  | 623.7448 | 1075.8975 | 43.0359 | 21.5179 | 1140.4513 | 142.5564 | 0 | 0 | 1140.4513 | 0
[6 empty] | 24 | 01/01/2042 to 31/12/2042 | 59.4806 |  | 701.7129 | 1210.3847 | 48.4154 | 24.2077 | 1283.0077 | 142.5564 | 0 | 0 | 1283.0077 | 0
[6 empty] | 25 | 01/01/2043 to 31/12/2043 | 66.0896 |  | 779.6811 | 1344.8719 | 53.7949 | 26.8974 | 1425.5642 | 142.5564 | 0 | 0 | 1425.5642 | 0
[6 empty] | 26 | 01/01/2044 to 31/12/2044 | 72.6985 |  | 857.6492 | 1479.359 | 59.1744 | 29.5872 | 1568.1206 | 142.5564 | 0 | 0 | 1568.1206 | 0
[6 empty] | 27 | 01/01/2045 to 31/12/2045 | 79.3075 |  | 935.6173 | 1613.8462 | 64.5538 | 32.2769 | 1710.677 | 142.5564 | 0 | 0 | 1710.677 | 0
[6 empty] | 28 | 01/01/2046 to 31/12/2046 | 85.9164 |  | 1013.5854 | 1748.3334 | 69.9333 | 34.9667 | 1853.2334 | 142.5564 | 0 | 0 | 1853.2334 | 0
[6 empty] | 29 | 01/01/2047 to 31/12/2047 | 92.5254 |  | 1091.5535 | 1882.8206 | 75.3128 | 37.6564 | 1995.7898 | 142.5564 | 0 | 0 | 1995.7898 | 0
[6 empty] | 30 | 01/01/2048 to 31/12/2048 | 99.1344 |  | 1169.5216 | 2017.3078 | 80.6923 | 40.3462 | 2138.3462 | 142.5564 | 0 | 0 | 2138.3462 | 0
[6 empty] | 31 | 01/01/2049 to 31/12/2049 | 0 |  | 0 | 0 | 0 | 0 | 0 | -2138.3462 | 0 | 0 | 0 | 0
[6 empty] | 32 | 01/01/2050 to 31/12/2050 | 0 |  | 0 | 0 | 0 | 0 | 0 | 0 | 0 | 0 | 0 | 0
[6 empty] | 33 | 01/01/2051 to 31/12/2051 | 0 |  | 0 | 0 | 0 | 0 | 0 | 0 | 0 | 0 | 0 | 0
[6 empty] | 33.46 | 01/01/2052 to 17/06/2052 | 0 |  | 0 | 0 | 0 | 0 | 0 | 0 | 0 | 0 | 0 | 0
[17 empty] | SUM | 33358.2014
[17 empty] | LTA | 1111.94
Note on N1: Sahil Pathan: As per tool CDM tool 12 Rainfall<1000mm/yr and elevation<2000m
Note on O1: Sahil Pathan: As per tool CDM tool 12 Rainfall<1000mm/yr and elevation<2000m
Note on D6: Pankaj Kumar Tomar : Tab Database of attached excel file can be used as reference of ex-post monitored Biomass (tonnes/ha) in each stratum

## 2020 PM (MAI)
[12 empty] | Carbon Fraction t C(t d.m)-1 | Litter (%) | Deadwood (%)
[12 empty] | 0.47 | 4% | 2%
Pomegranate
Stratum Name | Age of stratum at the time of monitoring (17/03/2024) | Total Biomass (tonnes/ha) | Reference sheet (ex-post monitored data) | Age (Years) | Total Biomass (tonnes/ha) | Age (Years) | Total Biomass (tonnes/ha) | MAI in TGB (tonnes) |  |  |  | Total Biomass (tonnes) | Total CO2 sequestration by tree (t CO2/year) | Total CO2 sequestration by Litter (t CO2/year) | Total CO2 sequestration by Deadwood (t CO2/year) | Total emission reductions/removals sequestration (tCO2e) | Annual emission reductions/removals sequestration (tCO2e) | Baseline Scenario: to date GHG emission reduction and removal at year t, tCO2e (BE) | Leakage date GHG emission reduction and removal at year t, tCO2e | Total to-date GHG emission reductions and removals generated in the project scenario (tCO2e) | LTA of stratum (Total number of VCUs for issuance)
| 0 | 0 |  | 0.53846 | 0 | 0 | 0 | Age (Years) | Vintage Year | TB/ha (to date) | References | [8 empty] | total to-date GHG emission reductions and removals generated in the project scenario (tCO2e)
2022 PM | 2.2082 | 9.8369 |  | 1.5385 | 0 | 1 | 0
2021 PM | 3.2082 | 24.6374 |  | 2.5385 | 11.308 | 2 | 0 | 1 | 01/01/2020 to 31/12/2020 | 0 | The Biomass value is recorded in the monitoring period has been used to develop growth model. |  |  | 0 | 0 | 0 | 0 | 0 | 0 | 0 | 0
2020PM | 4.2082 | 26.2341 |  | 3.5385 | 25.1647 | 3 | 21.5557 | 2 | 01/01/2021 to 31/12/2021 | 0 |  | 0 | 0 | 0 | 0 | 0 | 0 | 0 | 0 | 0 | 0
2019 PM | 5.2082 | 38.6668 |  | 4.5385 | 30.3399 | 4 | 25.9016 | 3 | 01/01/2022 to 31/12/2022 | 21.5557 |  | 2392.1688 | 4126.252 | 165.0501 | 82.525 | 4373.8271 | 4373.8271 | 0 | 0 | 4373.8271 | 4373.8271
2018 PM | 5.7479 | 61.9381 |  | 5.5385 | 52.9058 | 5 | 36.0781 | 4 | 01/01/2023 to 31/12/2023 | 25.9016 |  | 2874.4682 | 4958.1702 | 198.3268 | 99.1634 | 5255.6604 | 881.8334 | 0 | 0 | 5255.6604 | 881.8334
|  |  |  | 6.5385 | 96.0227 | 6 | 72.8059 | 5 | 01/01/2024 to 31/12/2024 | 36.0781 |  | 4003.8132 | 6906.1774 | 276.2471 | 138.1235 | 7320.5481 | 2064.8876 | 0 | 0 | 7320.5481 | 2064.8876
|  |  |  | 7.5385 | 102.2994 | 7 | 97.2319 | 6 | 01/01/2025 to 31/12/2025 | 72.8059 |  | 8079.7393 | 13936.7424 | 557.4697 | 278.7348 | 14772.9469 | 7452.3989 | 0 | 0 | 14772.9469 | 7452.3989
|  |  |  | 8.5385 | 135.1408 | 8 | 121.1949 | 7 | 01/01/2026 to 31/12/2026 | 97.2319 |  | 10790.4453 | 18612.4391 | 744.4976 | 372.2488 | 19729.1855 | 4956.2385 | 0 | 0 | 19729.1855 | 4956.2385
|  |  |  | 9.5385 | 159.8376 | 9 | 146.2155 | 8 | 01/01/2027 to 31/12/2027 | 121.1949 |  | 13449.7742 | 23199.5156 | 927.9806 | 463.9903 | 24591.4865 | 4862.301 | 0 | 0 | 24591.4865 | 4862.301
|  |  |  | 10.5385 | 179.3967 | 10 | 167.3197 | 9 | 01/01/2028 to 31/12/2028 | 146.2155 |  | 16226.4713 | 27989.0403 | 1119.5616 | 559.7808 | 29668.3827 | 5076.8962 | 0 | 0 | 29668.3827 | 1088.7353
|  |  |  | 11.5385 | 208.1658 | 11 | 194.3818 | 10 | 01/01/2029 to 31/12/2029 | 167.3197 |  | 18568.5389 | 32028.8728 | 1281.1549 | 640.5775 | 33950.6052 | 4282.2225 | 0 | 0 | 33950.6052 | 0
|  |  |  | 12.5385 | 230.2937 | 12 | 217.4442 | 11 | 01/01/2030 to 31/12/2030 | 194.3818 |  | 21571.7875 | 37209.1762 | 1488.367 | 744.1835 | 39441.7268 | 5491.1216 | 0 | 0 | 39441.7268 | 0
|  |  |  | 13.5385 | 254.4578 | 13 | 241.5273 | 12 | 01/01/2031 to 31/12/2031 | 217.4442 |  | 24131.1698 | 41623.8549 | 1664.9542 | 832.4771 | 44121.2861 | 4679.5594 | 0 | 0 | 44121.2861 | 0
|  |  |  | 14.5385 | 279.9063 | 14 | 266.5896 | 13 | 01/01/2032 to 31/12/2032 | 241.5273 |  | 26803.8279 | 46233.9228 | 1849.3569 | 924.6785 | 49007.9582 | 4886.672 | 0 | 0 | 49007.9582 | 0
|  |  |  | 15 | 290.1623 | 15 | 290.1623 | 14 | 01/01/2033 to 31/12/2033 | 266.5896 |  | 29585.1434 | 51031.4138 | 2041.2566 | 1020.6283 | 54093.2987 | 5085.3405 | 0 | 0 | 54093.2987 | 0
[8 empty] | 15 | 01/01/2034 to 31/12/2034 | 290.1623 |  | 32201.1636 | 55543.7871 | 2221.7515 | 1110.8757 | 58876.4144 | 4783.1157 | 0 | 0 | 58876.4144 | 0
[8 empty] | 16 | 01/01/2035 to 31/12/2035 | 0 |  | 0 | 0 | 0 | 0 | 0 | -58876.4144 | 0 | 0 | 0 | 0
[8 empty] | 17 | 01/01/2036 to 31/12/2036 | 0 |  | 0 | 0 | 0 | 0 | 0 | 0 | 0 | 0 | 0 | 0
[8 empty] | 18 | 01/01/2037 to 31/12/2037 | 21.5557 |  | 2392.1688 | 4126.252 | 165.0501 | 82.525 | 4373.8271 | 4373.8271 | 0 | 0 | 4373.8271 | 0
[8 empty] | 19 | 01/01/2038 to 31/12/2038 | 25.9016 |  | 2874.4682 | 4958.1702 | 198.3268 | 99.1634 | 5255.6604 | 881.8334 | 0 | 0 | 5255.6604 | 0
[8 empty] | 20 | 01/01/2039 to 31/12/2039 | 36.0781 |  | 4003.8132 | 6906.1774 | 276.2471 | 138.1235 | 7320.5481 | 2064.8876 | 0 | 0 | 7320.5481 | 0
[8 empty] | 21 | 01/01/2040 to 31/12/2040 | 72.8059 |  | 8079.7393 | 13936.7424 | 557.4697 | 278.7348 | 14772.9469 | 7452.3989 | 0 | 0 | 14772.9469 | 0
[8 empty] | 22 | 01/01/2041 to 31/12/2041 | 97.2319 |  | 10790.4453 | 18612.4391 | 744.4976 | 372.2488 | 19729.1855 | 4956.2385 | 0 | 0 | 19729.1855 | 0
[8 empty] | 23 | 01/01/2042 to 31/12/2042 | 121.1949 |  | 13449.7742 | 23199.5156 | 927.9806 | 463.9903 | 24591.4865 | 4862.301 | 0 | 0 | 24591.4865 | 0
[8 empty] | 24 | 01/01/2043 to 31/12/2043 | 146.2155 |  | 16226.4713 | 27989.0403 | 1119.5616 | 559.7808 | 29668.3827 | 5076.8962 | 0 | 0 | 29668.3827 | 0
[8 empty] | 25 | 01/01/2044 to 31/12/2044 | 167.3197 |  | 18568.5389 | 32028.8728 | 1281.1549 | 640.5775 | 33950.6052 | 4282.2225 | 0 | 0 | 33950.6052 | 0
[8 empty] | 26 | 01/01/2045 to 31/12/2045 | 194.3818 |  | 21571.7875 | 37209.1762 | 1488.367 | 744.1835 | 39441.7268 | 5491.1216 | 0 | 0 | 39441.7268 | 0
[8 empty] | 27 | 01/01/2046 to 31/12/2046 | 217.4442 |  | 24131.1698 | 41623.8549 | 1664.9542 | 832.4771 | 44121.2861 | 4679.5594 | 0 | 0 | 44121.2861 | 0
[8 empty] | 28 | 01/01/2047 to 31/12/2047 | 241.5273 |  | 26803.8279 | 46233.9228 | 1849.3569 | 924.6785 | 49007.9582 | 4886.672 | 0 | 0 | 49007.9582 | 0
[8 empty] | 29 | 01/01/2048 to 31/12/2048 | 266.5896 |  | 29585.1434 | 51031.4138 | 2041.2566 | 1020.6283 | 54093.2987 | 5085.3405 | 0 | 0 | 54093.2987 | 0
[8 empty] | 30 | 01/01/2049 to 31/12/2049 | 290.1623 |  | 32201.1636 | 55543.7871 | 2221.7515 | 1110.8757 | 58876.4144 | 4783.1157 | 0 | 0 | 58876.4144 | 0
[8 empty] | 31 | 01/01/2050 to 31/12/2050 | 0 |  | 0 | 0 | 0 | 0 | 0 | -58876.4144 | 0 | 0 | 0 | 0
[8 empty] | 32 | 01/01/2051 to 31/12/2051 | 0 |  | 0 | 0 | 0 | 0 | 0 | 0 | 0 | 0 | 0 | 0
[8 empty] | 32.46 | 01/01/2052 to 17/06/2052 | 0 |  | 0 | 0 | 0 | 0 | 0 | 0 | 0 | 0 | 0 | 0
[19 empty] | SUM | 770406.653
[19 empty] | LTA | 25680.2218
Note on O1: Sahil Pathan: As per tool CDM tool 12 Rainfall<1000mm/yr and elevation<2000m
Note on P1: Sahil Pathan: As per tool CDM tool 12 Rainfall<1000mm/yr and elevation<2000m
Note on D6: Pankaj Kumar Tomar : Tab Database of attached excel file can be used as reference of ex-post monitored Biomass (tonnes/ha) in each stratum

## 2021 PM (MAI)
[12 empty] | Carbon Fraction t C(t d.m)-1 | Litter (%) | Deadwood (%)
[12 empty] | 0.47 | 4% | 2%
Pomegranate
Stratum Name | Age of stratum at the time of monitoring (17/03/2024) | Total Biomass (tonnes/ha) | Reference sheet (ex-post monitored data) | Age (year) | Total Biomass (tonnes/ha) | Age (years) | Total Biomass (tonnes/ha) | MAI of in TGB (tonnes) |  |  |  | Total Biomass (tonnes) | Total CO2 sequestration by tree (t CO2e) | Total CO2 sequestration by Litter (t CO2e) | Total CO2 sequestration by Deadwood (t CO2e) | Total emission reductions/removals sequestration (tCO2e) | Annual emission reductions/removals sequestration (tCO2e) | Baseline Scenario: to date GHG emission reduction and removal at year t, tCO2e (BE) | Leakage date GHG emission reduction and removal at year t, tCO2e | Total to-date GHG emission reductions and removals generated in the project scenario (tCO2e) | LTA of stratum (Total number of VCUs for issuance)
| 0 | 0 |  | 0.53846 | 0 | 0 | 0 | Age (Years) | Vintage Year | TB/ha (to date) | References | [8 empty] | total to-date GHG emission reductions and removals generated in the project scenario (tCO2e)
2022 PM | 2.2082 | 9.8369 |  | 1.5385 | 0 | 1 | 0
2021 PM | 3.2082 | 24.6374 |  | 2.5385 | 11.308 | 2 | 0 | 1 | 01/01/2021 to 31/12/2021 | 0 | The Biomass value is recorded in the monitoring period has been used to develop growth model. |  |  | 0 | 0 | 0 | 0 | 0 | 0 | 0 | 0
2020PM | 4.2082 | 26.2341 |  | 3.5385 | 25.1647 | 3 | 21.5557 | 2 | 01/01/2022 to 31/12/2022 | 0 |  |  |  | 0 | 0 | 0 | 0 | 0 | 0 | 0 | 0
2019 PM | 5.2082 | 38.6668 |  | 4.5385 | 30.3399 | 4 | 25.9016 | 3 | 01/01/2023 to 31/12/2023 | 21.5557 |  | 307.3877 | 530.213 | 21.2085 | 10.6043 | 562.0258 | 562.0258 | 0 | 0 | 562.0258 | 562.0258
2018 PM | 5.7479 | 61.9381 |  | 5.5385 | 52.9058 | 5 | 36.0781 | 4 | 01/01/2024 to 31/12/2024 | 25.9016 |  | 369.362 | 637.1124 | 25.4845 | 12.7422 | 675.3392 | 113.3134 | 0 | 0 | 675.3392 | 113.3134
|  |  |  | 6.5385 | 96.0227 | 6 | 72.8059 | 5 | 01/01/2025 to 31/12/2025 | 36.0781 |  | 514.48 | 887.4265 | 35.4971 | 17.7485 | 940.6721 | 265.3329 | 0 | 0 | 940.6721 | 265.3329
|  |  |  | 7.5385 | 102.2994 | 7 | 97.2319 | 6 | 01/01/2026 to 31/12/2026 | 72.8059 |  | 1038.2263 | 1790.8365 | 71.6335 | 35.8167 | 1898.2867 | 957.6146 | 0 | 0 | 1898.2867 | 957.6146
|  |  |  | 8.5385 | 135.1408 | 8 | 121.1949 | 7 | 01/01/2027 to 31/12/2027 | 97.2319 |  | 1386.5452 | 2391.6518 | 95.6661 | 47.833 | 2535.1509 | 636.8642 | 0 | 0 | 2535.1509 | 636.8642
|  |  |  | 9.5385 | 159.8376 | 9 | 146.2155 | 8 | 01/01/2028 to 31/12/2028 | 121.1949 |  | 1728.2623 | 2981.0796 | 119.2432 | 59.6216 | 3159.9444 | 624.7935 | 0 | 0 | 3159.9444 | 624.7935
|  |  |  | 10.5385 | 179.3967 | 10 | 167.3197 | 9 | 01/01/2029 to 31/12/2029 | 146.2155 |  | 2085.0609 | 3596.5215 | 143.8609 | 71.9304 | 3812.3128 | 652.3684 | 0 | 0 | 3812.3128 | 139.8998
|  |  |  | 11.5385 | 208.1658 | 11 | 194.3818 | 10 | 01/01/2030 to 31/12/2030 | 167.3197 |  | 2386.0107 | 4115.6299 | 164.6252 | 82.3126 | 4362.5677 | 550.2549 | 0 | 0 | 4362.5677 | 0
|  |  |  | 12.5385 | 230.2937 | 12 | 217.4442 | 11 | 01/01/2031 to 31/12/2031 | 194.3818 |  | 2771.9206 | 4781.2859 | 191.2514 | 95.6257 | 5068.163 | 705.5954 | 0 | 0 | 5068.163 | 0
|  |  |  | 13.5385 | 254.4578 | 13 | 241.5273 | 12 | 01/01/2032 to 31/12/2032 | 217.4442 |  | 3100.7948 | 5348.561 | 213.9424 | 106.9712 | 5669.4747 | 601.3116 | 0 | 0 | 5669.4747 | 0
|  |  |  | 14.5385 | 279.9063 | 14 | 266.5896 | 13 | 01/01/2033 to 31/12/2033 | 241.5273 |  | 3444.2247 | 5940.9432 | 237.6377 | 118.8189 | 6297.3998 | 627.9251 | 0 | 0 | 6297.3998 | 0
|  |  |  | 15 | 290.1623 | 15 | 290.1623 | 14 | 01/01/2034 to 31/12/2034 | 266.5896 |  | 3801.6168 | 6557.4088 | 262.2964 | 131.1482 | 6950.8533 | 653.4535 | 0 | 0 | 6950.8533 | 0
[8 empty] | 15 | 01/01/2035 to 31/12/2035 | 290.1623 |  | 4137.7688 | 7137.2374 | 285.4895 | 142.7447 | 7565.4717 | 614.6184 | 0 | 0 | 7565.4717 | 0
[8 empty] | 16 | 01/01/2036 to 31/12/2036 | 0 |  | 0 | 0 | 0 | 0 | 0 | -7565.4717 | 0 | 0 | 0 | 0
[8 empty] | 17 | 01/01/2037 to 31/12/2037 | 0 |  | 0 | 0 | 0 | 0 | 0 | 0 | 0 | 0 | 0 | 0
[8 empty] | 18 | 01/01/2038 to 31/12/2038 | 21.5557 |  | 307.3877 | 530.213 | 21.2085 | 10.6043 | 562.0258 | 562.0258 | 0 | 0 | 562.0258 | 0
[8 empty] | 19 | 01/01/2039 to 31/12/2039 | 25.9016 |  | 369.362 | 637.1124 | 25.4845 | 12.7422 | 675.3392 | 113.3134 | 0 | 0 | 675.3392 | 0
[8 empty] | 20 | 01/01/2040 to 31/12/2040 | 36.0781 |  | 514.48 | 887.4265 | 35.4971 | 17.7485 | 940.6721 | 265.3329 | 0 | 0 | 940.6721 | 0
[8 empty] | 21 | 01/01/2041 to 31/12/2041 | 72.8059 |  | 1038.2263 | 1790.8365 | 71.6335 | 35.8167 | 1898.2867 | 957.6146 | 0 | 0 | 1898.2867 | 0
[8 empty] | 22 | 01/01/2042 to 31/12/2042 | 97.2319 |  | 1386.5452 | 2391.6518 | 95.6661 | 47.833 | 2535.1509 | 636.8642 | 0 | 0 | 2535.1509 | 0
[8 empty] | 23 | 01/01/2043 to 31/12/2043 | 121.1949 |  | 1728.2623 | 2981.0796 | 119.2432 | 59.6216 | 3159.9444 | 624.7935 | 0 | 0 | 3159.9444 | 0
[8 empty] | 24 | 01/01/2044 to 31/12/2044 | 146.2155 |  | 2085.0609 | 3596.5215 | 143.8609 | 71.9304 | 3812.3128 | 652.3684 | 0 | 0 | 3812.3128 | 0
[8 empty] | 25 | 01/01/2045 to 31/12/2045 | 167.3197 |  | 2386.0107 | 4115.6299 | 164.6252 | 82.3126 | 4362.5677 | 550.2549 | 0 | 0 | 4362.5677 | 0
[8 empty] | 26 | 01/01/2046 to 31/12/2046 | 194.3818 |  | 2771.9206 | 4781.2859 | 191.2514 | 95.6257 | 5068.163 | 705.5954 | 0 | 0 | 5068.163 | 0
[8 empty] | 27 | 01/01/2047 to 31/12/2047 | 217.4442 |  | 3100.7948 | 5348.561 | 213.9424 | 106.9712 | 5669.4747 | 601.3116 | 0 | 0 | 5669.4747 | 0
[8 empty] | 28 | 01/01/2048 to 31/12/2048 | 241.5273 |  | 3444.2247 | 5940.9432 | 237.6377 | 118.8189 | 6297.3998 | 627.9251 | 0 | 0 | 6297.3998 | 0
[8 empty] | 29 | 01/01/2049 to 31/12/2049 | 266.5896 |  | 3801.6168 | 6557.4088 | 262.2964 | 131.1482 | 6950.8533 | 653.4535 | 0 | 0 | 6950.8533 | 0
[8 empty] | 30 | 01/01/2050 to 31/12/2050 | 290.1623 |  | 4137.7688 | 7137.2374 | 285.4895 | 142.7447 | 7565.4717 | 614.6184 | 0 | 0 | 7565.4717 | 0
[8 empty] | 31 | 01/01/2051 to 31/12/2051 | 0 |  | 0 | 0 | 0 | 0 | 0 | -7565.4717 | 0 | 0 | 0 | 0
[8 empty] | 31.46 | 01/01/2052 to 17/06/2052 | 0 |  | 0 | 0 | 0 | 0 | 0 | 0 | 0 | 0 | 0 | 0
[19 empty] | SUM | 98995.3242
[19 empty] | LTA | 3299.8441
Note on O1: Sahil Pathan: As per tool CDM tool 12 Rainfall<1000mm/yr and elevation<2000m
Note on P1: Sahil Pathan: As per tool CDM tool 12 Rainfall<1000mm/yr and elevation<2000m
Note on D6: Pankaj Kumar Tomar : Tab Database of attached excel file can be used as reference of ex-post monitored Biomass (tonnes/ha) in each stratum

## 2022 PM (MAI)
[12 empty] | Carbon Fraction t C(t d.m)-1 | Litter (%) | Deadwood (%)
[12 empty] | 0.47 | 4% | 2%
Pomegranate
Stratum Name | Age of stratum at the time of monitoring (17/03/2024) | Total Biomass (tonnes/ha) | Reference sheet (ex-post monitored data) | Age (year) | Total Biomass (tonnes/ha) | Age (year) | Total Biomass (tonnes/ha) | MAI of in TGB (tonnes) |  |  |  | Total Biomass (tonnes) | Total CO2 sequestration by tree (t CO2e) | Total CO2 sequestration by Litter (t CO2e) | Total CO2 sequestration by Deadwood (t CO2e) | Total emission reductions/removals sequestration (tCO2e) | Annual emission reductions/removals sequestration (tCO2e) | Baseline Scenario: to date GHG emission reduction and removal at year t, tCO2e (BE) | Leakage date GHG emission reduction and removal at year t, tCO2e | Total to-date GHG emission reductions and removals generated in the project scenario (tCO2e) | LTA of stratum (Total number of VCUs for issuance)
| 0 | 0 |  | 0.53846 | 0 | 0 | 0 | Age (Years) | Vintage Year | TB/ha (to date) | [9 empty] | total to-date GHG emission reductions and removals generated in the project scenario (tCO2e)
2022 PM | 2.2082 | 9.8369 |  | 1.5385 | 0 | 1 | 0 |  |  |  | References
2021 PM | 3.2082 | 24.6374 |  | 2.5385 | 11.308 | 2 | 0 | 1 | 01/01/2022 to 31/12/2022 | 0 | The Biomass value is recorded in the monitoring period has been used to develop growth model. |  |  | 0 |  | 0 | 0 | 0 | 0 | 0 | 0
2020PM | 4.2082 | 26.2341 |  | 3.5385 | 25.1647 | 3 | 21.5557 | 2 | 01/01/2023 to 31/12/2023 | 0 |  | 0 | 0 | 0 | 0 | 0 | 0 | 0 | 0 | 0 | 0
2019 PM | 5.2082 | 38.6668 |  | 4.5385 | 30.3399 | 4 | 25.9016 | 3 | 01/01/2024 to 31/12/2024 | 21.5557 |  | 460.2536 | 793.8915 | 31.7557 | 15.8778 | 841.525 | 841.525 | 0 | 0 | 841.525 | 841.525
2018 PM | 5.7479 | 61.9381 |  | 5.5385 | 52.9058 | 5 | 36.0781 | 4 | 01/01/2025 to 31/12/2025 | 25.9016 |  | 553.0481 | 953.9527 | 38.1581 | 19.0791 | 1011.1899 | 169.6649 | 0 | 0 | 1011.1899 | 169.6649
|  |  |  | 6.5385 | 96.0227 | 6 | 72.8059 | 5 | 01/01/2026 to 31/12/2026 | 36.0781 |  | 770.3343 | 1328.7496 | 53.15 | 26.575 | 1408.4746 | 397.2847 | 0 | 0 | 1408.4746 | 397.2847
|  |  |  | 7.5385 | 102.2994 | 7 | 97.2319 | 6 | 01/01/2027 to 31/12/2027 | 72.8059 |  | 1554.5431 | 2681.4314 | 107.2573 | 53.6286 | 2842.3173 | 1433.8427 | 0 | 0 | 2842.3173 | 1433.8427
|  |  |  | 8.5385 | 135.1408 | 8 | 121.1949 | 7 | 01/01/2028 to 31/12/2028 | 97.2319 |  | 2076.0834 | 3581.0362 | 143.2414 | 71.6207 | 3795.8984 | 953.5811 | 0 | 0 | 3795.8984 | 953.5811
|  |  |  | 9.5385 | 159.8376 | 9 | 146.2155 | 8 | 01/01/2029 to 31/12/2029 | 121.1949 |  | 2587.7387 | 4463.5904 | 178.5436 | 89.2718 | 4731.4058 | 935.5075 | 0 | 0 | 4731.4058 | 935.5075
|  |  |  | 10.5385 | 179.3967 | 10 | 167.3197 | 9 | 01/01/2030 to 31/12/2030 | 146.2155 |  | 3121.9756 | 5385.0957 | 215.4038 | 107.7019 | 5708.2015 | 976.7956 | 0 | 0 | 5708.2015 | 976.7956
|  |  |  | 11.5385 | 208.1658 | 11 | 194.3818 | 10 | 01/01/2031 to 31/12/2031 | 167.3197 |  | 3572.5898 | 6162.3601 | 246.4944 | 123.2472 | 6532.1017 | 823.9003 | 0 | 0 | 6532.1017 | -767.3228
|  |  |  | 12.5385 | 230.2937 | 12 | 217.4442 | 11 | 01/01/2032 to 31/12/2032 | 194.3818 |  | 4150.4153 | 7159.0513 | 286.3621 | 143.181 | 7588.5944 | 1056.4926 | 0 | 0 | 7588.5944 | 0
|  |  |  | 13.5385 | 254.4578 | 13 | 241.5273 | 12 | 01/01/2033 to 31/12/2033 | 217.4442 |  | 4642.8408 | 8008.4362 | 320.3374 | 160.1687 | 8488.9423 | 900.3479 | 0 | 0 | 8488.9423 | 0
|  |  |  | 14.5385 | 279.9063 | 14 | 266.5896 | 13 | 01/01/2034 to 31/12/2034 | 241.5273 |  | 5157.0607 | 8895.414 | 355.8166 | 177.9083 | 9429.1388 | 940.1965 | 0 | 0 | 9429.1388 | 0
|  |  |  | 15 | 290.1623 | 15 | 290.1623 | 14 | 01/01/2035 to 31/12/2035 | 266.5896 |  | 5692.1862 | 9818.452 | 392.7381 | 196.369 | 10407.5591 | 978.4203 | 0 | 0 | 10407.5591 | 0
[8 empty] | 15 | 01/01/2036 to 31/12/2036 | 290.1623 |  | 6195.5089 | 10686.6333 | 427.4653 | 213.7327 | 11327.8313 | 920.2722 | 0 | 0 | 11327.8313 | 0
[8 empty] | 16 | 01/01/2037 to 31/12/2037 | 0 |  | 0 | 0 | 0 | 0 | 0 | -11327.8313 | 0 | 0 | 0 | 0
[8 empty] | 17 | 01/01/2038 to 31/12/2038 | 0 |  | 0 | 0 | 0 | 0 | 0 | 0 | 0 | 0 | 0 | 0
[8 empty] | 18 | 01/01/2039 to 31/12/2039 | 21.5557 |  | 460.2536 | 793.8915 | 31.7557 | 15.8778 | 841.525 | 841.525 | 0 | 0 | 841.525 | 0
[8 empty] | 19 | 01/01/2040 to 31/12/2040 | 25.9016 |  | 553.0481 | 953.9527 | 38.1581 | 19.0791 | 1011.1899 | 169.6649 | 0 | 0 | 1011.1899 | 0
[8 empty] | 20 | 01/01/2041 to 31/12/2041 | 36.0781 |  | 770.3343 | 1328.7496 | 53.15 | 26.575 | 1408.4746 | 397.2847 | 0 | 0 | 1408.4746 | 0
[8 empty] | 21 | 01/01/2042 to 31/12/2042 | 72.8059 |  | 1554.5431 | 2681.4314 | 107.2573 | 53.6286 | 2842.3173 | 1433.8427 | 0 | 0 | 2842.3173 | 0
[8 empty] | 22 | 01/01/2043 to 31/12/2043 | 97.2319 |  | 2076.0834 | 3581.0362 | 143.2414 | 71.6207 | 3795.8984 | 953.5811 | 0 | 0 | 3795.8984 | 0
[8 empty] | 23 | 01/01/2044 to 31/12/2044 | 121.1949 |  | 2587.7387 | 4463.5904 | 178.5436 | 89.2718 | 4731.4058 | 935.5075 | 0 | 0 | 4731.4058 | 0
[8 empty] | 24 | 01/01/2045 to 31/12/2045 | 146.2155 |  | 3121.9756 | 5385.0957 | 215.4038 | 107.7019 | 5708.2015 | 976.7956 | 0 | 0 | 5708.2015 | 0
[8 empty] | 25 | 01/01/2046 to 31/12/2046 | 167.3197 |  | 3572.5898 | 6162.3601 | 246.4944 | 123.2472 | 6532.1017 | 823.9003 | 0 | 0 | 6532.1017 | 0
[8 empty] | 26 | 01/01/2047 to 31/12/2047 | 194.3818 |  | 4150.4153 | 7159.0513 | 286.3621 | 143.181 | 7588.5944 | 1056.4926 | 0 | 0 | 7588.5944 | 0
[8 empty] | 27 | 01/01/2048 to 31/12/2048 | 217.4442 |  | 4642.8408 | 8008.4362 | 320.3374 | 160.1687 | 8488.9423 | 900.3479 | 0 | 0 | 8488.9423 | 0
[8 empty] | 28 | 01/01/2049 to 31/12/2049 | 241.5273 |  | 5157.0607 | 8895.414 | 355.8166 | 177.9083 | 9429.1388 | 940.1965 | 0 | 0 | 9429.1388 | 0
[8 empty] | 29 | 01/01/2050 to 31/12/2050 | 266.5896 |  | 5692.1862 | 9818.452 | 392.7381 | 196.369 | 10407.5591 | 978.4203 | 0 | 0 | 10407.5591 | 0
[8 empty] | 30 | 01/01/2051 to 31/12/2051 | 290.1623 |  | 6195.5089 | 10686.6333 | 427.4653 | 213.7327 | 11327.8313 | 920.2722 | 0 | 0 | 11327.8313 | 0
[8 empty] | 30.46 | 01/01/2052 to 17/06/2052 | 0 |  | 0 | 0 | 0 | 0 | 0 | -11327.8313 | 0 | 0 | 0 | 0
[19 empty] | SUM | 148226.3601
[19 empty] | LTA | 4940.8787
Note on P1: Sahil Pathan: As per tool CDM tool 12 Rainfall<1000mm/yr and elevation<2000m
Note on Q1: Sahil Pathan: As per tool CDM tool 12 Rainfall<1000mm/yr and elevation<2000m
Note on D6: Pankaj Kumar Tomar : Tab Database of attached excel file can be used as reference of ex-post monitored Biomass (tonnes/ha) in each stratum

## SOC
| Parameter | Symbol | Value | Source (SOC estimation tool-16, V01.1.0) | Reference/ Justification | Parameter | Value
| Reference SOC (tC/ha) | SOCREF,i | 38 | Table 3: HACsoils, Tropical dry. | https://oar.icrisat.org/6817/1/CurrentSc_104_10_1308-1323_2013.pdf | C/CO2 | 3.6667
| Land use factor | fLU ,i | 0.58 | Table 4: Long -term cultivated | Area has been continuously managed for crops for more than 20 years | SOCINITIAL,i | 20.938
| Management factor | fMG,i | 1 | Table 4 Full tillage | In the Baseline, Substantial soil disturbance with frequent (within-year) tillage operations.Substantial soil disturbance with frequent tillage operations. At planting time, less than 30% of the surface is covered by residues. | SOCLOSS,i | 0
| Input factor | fIN,i | 0.95 | Table 5 Low | In baseline the project land is crop land.In the baseline,production of crops yielding low residues crops such as tobacco, cotton etc. | dSOCt,i | 0.8
Age | Vintage Year | Area (Ha) | dSOCt,i | Annual change in SOC (tCO2e) | Total change in SOC (tCO2e)
0.53846 | 18/06/2018 to 31/12/2018 | 194.7352 | 83.886 | 307.5818 | 307.5818
1.5385 | 01/01/2019 to 31/12/2019 | 355.9227 | 284.7381 | 1044.0399 | 1351.6217
2.5385 | 01/01/2020 to 31/12/2020 | 466.8991 | 373.5193 | 1369.5706 | 2721.1923
3.5385 | 01/01/2021 to 31/12/2021 | 481.1592 | 384.9274 | 1411.4005 | 4132.5927
4.5385 | 01/01/2022 to 31/12/2022 | 502.5111 | 402.0089 | 1474.0326 | 5606.6254
5.5385 | 01/01/2023 to 31/12/2023 | 502.5111 | 402.0089 | 1474.0326 | 7080.658
6.5385 | 01/01/2024 to 31/12/2024 | 502.5111 | 402.0089 | 1474.0326 | 8554.6906
7.5385 | 01/01/2025 to 31/12/2025 | 502.5111 | 402.0089 | 1474.0326 | 10028.7232
8.5385 | 01/01/2026 to 31/12/2026 | 502.5111 | 402.0089 | 1474.0326 | 11502.7559
9.5385 | 01/01/2027 to 31/12/2027 | 502.5111 | 402.0089 | 1474.0326 | 12976.7885
10.5385 | 01/01/2028 to 31/12/2028 | 502.5111 | 402.0089 | 1474.0326 | 14450.8211
11.5385 | 01/01/2029 to 31/12/2029 | 502.5111 | 402.0089 | 1474.0326 | 15924.8537
12.5385 | 01/01/2030 to 31/12/2030 | 502.5111 | 402.0089 | 1474.0326 | 17398.8863
13.5385 | 01/01/2031 to 31/12/2031 | 502.5111 | 402.0089 | 1474.0326 | 18872.919
14.5385 | 01/01/2032 to 31/12/2032 | 502.5111 | 402.0089 | 1474.0326 | 20346.9516
15.5385 | 01/01/2033 to 31/12/2033 | 502.5111 | 402.0089 | 1474.0326 | 21820.9842
16.5385 | 01/01/2034 to 31/12/2034 | 502.5111 | 402.0089 | 1474.0326 | 23295.0168
17.5385 | 01/01/2035 to 31/12/2035 | 502.5111 | 402.0089 | 1474.0326 | 24769.0495
18.5385 | 01/01/2036 to 31/12/2036 | 502.5111 | 402.0089 | 1474.0326 | 26243.0821
19.5385 | 01/01/2037 to 31/12/2037 | 502.5111 | 402.0089 | 1474.0326 | 27717.1147
20.5385 | 01/01/2038 to 31/12/2038 | 502.5111 | 402.0089 | 1474.0326 | 29191.1473
21.5385 | 01/01/2039 to 31/12/2039 | 307.7759 | 246.2207 | 902.8092 | 30093.9566
22.5385 | 01/01/2040 to 31/12/2040 | 146.5884 | 117.2707 | 429.9927 | 30523.9493
23.5385 | 01/01/2041 to 31/12/2041 | 35.6121 | 28.4896 | 104.462 | 30628.4114
24.5385 | 01/01/2042 to 31/12/2042 | 21.3519 | 17.0815 | 62.6322 | 30691.0435
25.5385 | 01/01/2043 to 31/12/2043 | 0 | 0 | 0 | 30691.0435
26.5385 | 01/01/2044 to 31/12/2044 | 0 | 0 | 0 | 30691.0435
27.5385 | 01/01/2045 to 31/12/2045 | 0 | 0 | 0 | 30691.0435
28.5385 | 01/01/2046 to 31/12/2046 | 0 | 0 | 0 | 30691.0435
29.5385 | 01/01/2047 to 31/12/2047 | 0 | 0 | 0 | 30691.0435
30.5385 | 01/01/2048 to 31/12/2048 | 0 | 0 | 0 | 30691.0435
31.5385 | 01/01/2049 to 31/12/2049 | 0 | 0 | 0 | 30691.0435
32.5385 | 01/01/2050 to 31/12/2050 | 0 | 0 | 0 | 30691.0435
33.5385 | 01/01/2051 to 31/12/2051 | 0 | 0 | 0 | 30691.0435
34 | 01/01/2052 to 17/06/2052 | 0 | 0 | 0 | 30691.0435
Note on I4: Sahil Pathan: soil distrubance is less than 10%
Note on I5: Sahil Pathan: As per tool 16, Maximum dSOC is considered as 0.8
Note on D8: Sahil Pathan: project had implemented from 2018 to 2022

## Baseline
|  | Total Baseline emissions (tCO2e) to date | [8 empty] | Total Baseline emissions (tCO2e) to date | Annual Baseline emissions (tCO2e) to date
Age (Years) | Year | 2018 PM | 2018 MH | 2018 GA | 2019 PM | 2019 MH | 2019 CA | 2020 PM | 2021 PM | 2022 PM
0.53846 | 18/06/2018 to 31/12/2018 | 0 | 0 | 0 | [6 empty] | 0 | 0
1.5385 | 01/01/2019 to 31/12/2019 | 0 | 0 | 0 | 0 | 0 | 0 |  |  |  | 0 | 0
2.5385 | 01/01/2020 to 31/12/2020 | 0 | 0 | 0 | 0 | 0 | 0 | 0 |  |  | 0 | 0
3.5385 | 01/01/2021 to 31/12/2021 | 0 | 0 | 0 | 0 | 0 | 0 | 0 | 0 | 0 | 0 | 0
4.5385 | 01/01/2022 to 31/12/2022 | 0 | 0 | 0 | 0 | 0 | 0 | 0 | 0 | 0 | 0 | 0
5.5385 | 01/01/2023 to 31/12/2023 | 0 | 0 | 0 | 0 | 0 | 0 | 0 | 0 | 0 | 0 | 0
6.5385 | 01/01/2024 to 31/12/2024 | 0 | 0 | 0 | 0 | 0 | 0 | 0 | 0 | 0 | 0 | 0
7.5385 | 01/01/2025 to 31/12/2025 | 0 | 0 | 0 | 0 | 0 | 0 | 0 | 0 | 0 | 0 | 0
8.5385 | 01/01/2026 to 31/12/2026 | 0 | 0 | 0 | 0 | 0 | 0 | 0 | 0 | 0 | 0 | 0
9.5385 | 01/01/2027 to 31/12/2027 | 0 | 0 | 0 | 0 | 0 | 0 | 0 | 0 | 0 | 0 | 0
10.5385 | 01/01/2028 to 31/12/2028 | 0 | 0 | 0 | 0 | 0 | 0 | 0 | 0 | 0 | 0 | 0
11.5385 | 01/01/2029 to 31/12/2029 | 0 | 0 | 0 | 0 | 0 | 0 | 0 | 0 | 0 | 0 | 0
12.5385 | 01/01/2030 to 31/12/2030 | 0 | 0 | 0 | 0 | 0 | 0 | 0 | 0 | 0 | 0 | 0
13.5385 | 01/01/2031 to 31/12/2031 | 0 | 0 | 0 | 0 | 0 | 0 | 0 | 0 | 0 | 0 | 0
14.5385 | 01/01/2032 to 31/12/2032 | 0 | 0 | 0 | 0 | 0 | 0 | 0 | 0 | 0 | 0 | 0
15.5385 | 01/01/2033 to 31/12/2033 | 0 | 0 | 0 | 0 | 0 | 0 | 0 | 0 | 0 | 0 | 0
16.5385 | 01/01/2034 to 31/12/2034 | 0 | 0 | 0 | 0 | 0 | 0 | 0 | 0 | 0 | 0 | 0
17.5385 | 01/01/2035 to 31/12/2035 | 0 | 0 | 0 | 0 | 0 | 0 | 0 | 0 | 0 | 0 | 0
18.5385 | 01/01/2036 to 31/12/2036 | 0 | 0 | 0 | 0 | 0 | 0 | 0 | 0 | 0 | 0 | 0
19.5385 | 01/01/2037 to 31/12/2037 | 0 | 0 | 0 | 0 | 0 | 0 | 0 | 0 | 0 | 0 | 0
20.5385 | 01/01/2038 to 31/12/2038 | 0 | 0 | 0 | 0 | 0 | 0 | 0 | 0 | 0 | 0 | 0
21.5385 | 01/01/2039 to 31/12/2039 | 0 | 0 | 0 | 0 | 0 | 0 | 0 | 0 | 0 | 0 | 0
22.5385 | 01/01/2040 to 31/12/2040 | 0 | 0 | 0 | 0 | 0 | 0 | 0 | 0 | 0 | 0 | 0
23.5385 | 01/01/2041 to 31/12/2041 | 0 | 0 | 0 | 0 | 0 | 0 | 0 | 0 | 0 | 0 | 0
24.5385 | 01/01/2042 to 31/12/2042 | 0 | 0 | 0 | 0 | 0 | 0 | 0 | 0 | 0 | 0 | 0
25.5385 | 01/01/2043 to 31/12/2043 | 0 | 0 | 0 | 0 | 0 | 0 | 0 | 0 | 0 | 0 | 0
26.5385 | 01/01/2044 to 31/12/2044 | 0 | 0 | 0 | 0 | 0 | 0 | 0 | 0 | 0 | 0 | 0
27.5385 | 01/01/2045 to 31/12/2045 | 0 | 0 | 0 | 0 | 0 | 0 | 0 | 0 | 0 | 0 | 0
28.5385 | 01/01/2046 to 31/12/2046 | 0 | 0 | 0 | 0 | 0 | 0 | 0 | 0 | 0 | 0 | 0
29.5385 | 01/01/2047 to 31/12/2047 | 0 | 0 | 0 | 0 | 0 | 0 | 0 | 0 | 0 | 0 | 0
30.5385 | 01/01/2048 to 31/12/2048 | 0 | 0 | 0 | 0 | 0 | 0 | 0 | 0 | 0 | 0 | 0
31.5385 | 01/01/2049 to 31/12/2049 | 0 | 0 | 0 | 0 | 0 | 0 | 0 | 0 | 0 | 0 | 0
32.5385 | 01/01/2050 to 31/12/2050 | 0 | 0 | 0 | 0 | 0 | 0 | 0 | 0 | 0 | 0 | 0
33.5385 | 01/01/2051 to 31/12/2051 | 0 | 0 | 0 | 0 | 0 | 0 | 0 | 0 | 0 | 0 | 0
34 | 01/01/2052 to 17/06/2052 | 0 | 0 | 0 | 0 | 0 | 0 | 0 | 0 | 0 | 0 | 0

## Leakage
|  | Total Leakage emissions (tCO2e) to date | [8 empty] | Total leakage emissions (tCO2e) to date | Annual Leakage emissions (tCO2e) to date
Age (Years) | Year | 2018 PM | 2018 MH | 2018 GA | 2019 PM | 2019 MH | 2019 CA | 2020 PM | 2021 PM | 2022 PM
0.53846 | 18/06/2018 to 31/12/2018 | 0 | 0 | 0 | [6 empty] | 0 | 0
1.5385 | 01/01/2019 to 31/12/2019 | 0 | 0 | 0 | 0 | 0 | 0 |  |  |  | 0 | 0
2.5385 | 01/01/2020 to 31/12/2020 | 0 | 0 | 0 | 0 | 0 | 0 | 0 |  |  | 0 | 0
3.5385 | 01/01/2021 to 31/12/2021 | 0 | 0 | 0 | 0 | 0 | 0 | 0 | 0 | 0 | 0 | 0
4.5385 | 01/01/2022 to 31/12/2022 | 0 | 0 | 0 | 0 | 0 | 0 | 0 | 0 | 0 | 0 | 0
5.5385 | 01/01/2023 to 31/12/2023 | 0 | 0 | 0 | 0 | 0 | 0 | 0 | 0 | 0 | 0 | 0
6.5385 | 01/01/2024 to 31/12/2024 | 0 | 0 | 0 | 0 | 0 | 0 | 0 | 0 | 0 | 0 | 0
7.5385 | 01/01/2025 to 31/12/2025 | 0 | 0 | 0 | 0 | 0 | 0 | 0 | 0 | 0 | 0 | 0
8.5385 | 01/01/2026 to 31/12/2026 | 0 | 0 | 0 | 0 | 0 | 0 | 0 | 0 | 0 | 0 | 0
9.5385 | 01/01/2027 to 31/12/2027 | 0 | 0 | 0 | 0 | 0 | 0 | 0 | 0 | 0 | 0 | 0
10.5385 | 01/01/2028 to 31/12/2028 | 0 | 0 | 0 | 0 | 0 | 0 | 0 | 0 | 0 | 0 | 0
11.5385 | 01/01/2029 to 31/12/2029 | 0 | 0 | 0 | 0 | 0 | 0 | 0 | 0 | 0 | 0 | 0
12.5385 | 01/01/2030 to 31/12/2030 | 0 | 0 | 0 | 0 | 0 | 0 | 0 | 0 | 0 | 0 | 0
13.5385 | 01/01/2031 to 31/12/2031 | 0 | 0 | 0 | 0 | 0 | 0 | 0 | 0 | 0 | 0 | 0
14.5385 | 01/01/2032 to 31/12/2032 | 0 | 0 | 0 | 0 | 0 | 0 | 0 | 0 | 0 | 0 | 0
15.5385 | 01/01/2033 to 31/12/2033 | 0 | 0 | 0 | 0 | 0 | 0 | 0 | 0 | 0 | 0 | 0
16.5385 | 01/01/2034 to 31/12/2034 | 0 | 0 | 0 | 0 | 0 | 0 | 0 | 0 | 0 | 0 | 0
17.5385 | 01/01/2035 to 31/12/2035 | 0 | 0 | 0 | 0 | 0 | 0 | 0 | 0 | 0 | 0 | 0
18.5385 | 01/01/2036 to 31/12/2036 | 0 | 0 | 0 | 0 | 0 | 0 | 0 | 0 | 0 | 0 | 0
19.5385 | 01/01/2037 to 31/12/2037 | 0 | 0 | 0 | 0 | 0 | 0 | 0 | 0 | 0 | 0 | 0
20.5385 | 01/01/2038 to 31/12/2038 | 0 | 0 | 0 | 0 | 0 | 0 | 0 | 0 | 0 | 0 | 0
21.5385 | 01/01/2039 to 31/12/2039 | 0 | 0 | 0 | 0 | 0 | 0 | 0 | 0 | 0 | 0 | 0
22.5385 | 01/01/2040 to 31/12/2040 | 0 | 0 | 0 | 0 | 0 | 0 | 0 | 0 | 0 | 0 | 0
23.5385 | 01/01/2041 to 31/12/2041 | 0 | 0 | 0 | 0 | 0 | 0 | 0 | 0 | 0 | 0 | 0
24.5385 | 01/01/2042 to 31/12/2042 | 0 | 0 | 0 | 0 | 0 | 0 | 0 | 0 | 0 | 0 | 0
25.5385 | 01/01/2043 to 31/12/2043 | 0 | 0 | 0 | 0 | 0 | 0 | 0 | 0 | 0 | 0 | 0
26.5385 | 01/01/2044 to 31/12/2044 | 0 | 0 | 0 | 0 | 0 | 0 | 0 | 0 | 0 | 0 | 0
27.5385 | 01/01/2045 to 31/12/2045 | 0 | 0 | 0 | 0 | 0 | 0 | 0 | 0 | 0 | 0 | 0
28.5385 | 01/01/2046 to 31/12/2046 | 0 | 0 | 0 | 0 | 0 | 0 | 0 | 0 | 0 | 0 | 0
29.5385 | 01/01/2047 to 31/12/2047 | 0 | 0 | 0 | 0 | 0 | 0 | 0 | 0 | 0 | 0 | 0
30.5385 | 01/01/2048 to 31/12/2048 | 0 | 0 | 0 | 0 | 0 | 0 | 0 | 0 | 0 | 0 | 0
31.5385 | 01/01/2049 to 31/12/2049 | 0 | 0 | 0 | 0 | 0 | 0 | 0 | 0 | 0 | 0 | 0
32.5385 | 01/01/2050 to 31/12/2050 | 0 | 0 | 0 | 0 | 0 | 0 | 0 | 0 | 0 | 0 | 0
33.5385 | 01/01/2051 to 31/12/2051 | 0 | 0 | 0 | 0 | 0 | 0 | 0 | 0 | 0 | 0 | 0
34 | 01/01/2052 to 17/06/2052 | 0 | 0 | 0 | 0 | 0 | 0 | 0 | 0 | 0 | 0 | 0

## Summary
LTA Calculation AS per VCS standard v4.7 | [8 empty] | Summary Table As per PDMR template | [8 empty] | As per the Table 1.11 in PDMR template
Vintage Period | Baseline Scenario: to date GHG emission reduction and removal at year t, tCO2e (BE) | Project scenario: to date GH emissiom reduction and removal at year t (tCO2e) (PE) | Annual change in GHG benefit (tCO2e) (PEt-PEt1) | Leakage Emissions (tCO2e) | Expected net GHG benefit to date (tCO2e) (PEt-BEt) | Total credit available each year (tCO2e/Yr) | Buffer pool (19%) | Total number of VCUs for issuance | Vintage period | Estimated baseline emissions (tCO2e) | Estimated project emissions (tCO2e) | Estimated leakage emissions (tCO2e) | Estimated buffer pool allocation (tCO2e) | Estimated reduction VCUs (tCO2e) | Estimated removal VCUs (tCO2e) | Estimated total VCU issuance (tCO2e) | Vintage period | Estimated GHG emission reductions or removals (tCO2e)
18/06/2018 to 31/12/2018 | 0 | 307.5818 | 307.5818 | 0 | 307.5818 | 307.5818 | 58.4405 | 249.1413 | 18/06/2018 to 31/12/2018 | 0 | 0 | 0 | 58.4405 | 0 | 307.5818 | 249.1413 | 18/06/2018 to 31/12/2018 | 307.5818
01/01/2019 to 31/12/2019 | 0 | 1351.6217 | 1044.0399 | 0 | 1351.6217 | 1044.0399 | 198.3676 | 845.6723 | 01/01/2019 to 31/12/2019 | 0 | 0 | 0 | 198.3676 | 0 | 1044.0399 | 845.6723 | 01/01/2019 to 31/12/2019 | 1044.0399
01/01/2020 to 31/12/2020 | 0 | 7180.4541 | 5828.8324 | 0 | 7180.4541 | 5828.8324 | 1107.4781 | 4721.3542 | 01/01/2020 to 31/12/2020 | 0 | 0 | 0 | 1107.4781 | 0 | 5828.8324 | 4721.3542 | 01/01/2020 to 31/12/2020 | 5828.8324
01/01/2021 to 31/12/2021 | 0 | 19729.9092 | 12549.4551 | 0 | 19729.9092 | 12549.4551 | 2384.3965 | 10165.0587 | 01/01/2021 to 31/12/2021 | 0 | 0 | 0 | 2384.3965 | 0 | 12549.4551 | 10165.0587 | 01/01/2021 to 31/12/2021 | 12549.4551
01/01/2022 to 31/12/2022 | 0 | 28942.6863 | 9212.7771 | 0 | 28942.6863 | 9212.7771 | 1750.4277 | 7462.3495 | 01/01/2022 to 31/12/2022 | 0 | 0 | 0 | 1750.4277 | 0 | 9212.7771 | 7462.3495 | 01/01/2022 to 31/12/2022 | 9212.7771
01/01/2023 to 31/12/2023 | 0 | 42203.3933 | 13260.707 | 0 | 42203.3933 | 13260.707 | 2519.5343 | 10741.1727 | 01/01/2023 to 31/12/2023 | 0 | 0 | 0 | 2519.5343 | 0 | 13260.707 | 10741.1727 | 01/01/2023 to 31/12/2023 | 13260.707
01/01/2024 to 31/12/2024 | 0 | 70617.3763 | 28413.983 | 0 | 70617.3763 | 28413.983 | 5398.6568 | 23015.3262 | 01/01/2024 to 31/12/2024 | 0 | 0 | 0 | 5398.6568 | 0 | 28413.983 | 23015.3262 | 01/01/2024 to 31/12/2024 | 28413.983
01/01/2025 to 31/12/2025 | 0 | 89130.5507 | 18513.1745 | 0 | 89130.5507 | 18513.1745 | 3517.5031 | 14995.6713 | 01/01/2025 to 31/12/2025 | 0 | 0 | 0 | 3517.5031 | 0 | 18513.1745 | 14995.6713 | 01/01/2025 to 31/12/2025 | 18513.1745
01/01/2026 to 31/12/2026 | 0 | 114185.7683 | 25055.2176 | 0 | 114185.7683 | 25055.2176 | 4760.4913 | 20294.7262 | 01/01/2026 to 31/12/2026 | 0 | 0 | 0 | 4760.4913 | 0 | 25055.2176 | 20294.7262 | 01/01/2026 to 31/12/2026 | 25055.2176
01/01/2027 to 31/12/2027 | 0 | 137622.1158 | 23436.3475 | 0 | 137622.1158 | 23436.3475 | 4452.906 | 18983.4414 | 01/01/2027 to 31/12/2027 | 0 | 0 | 0 | 4452.906 | 0 | 23436.3475 | 18983.4414 | 01/01/2027 to 31/12/2027 | 23436.3475
01/01/2028 to 31/12/2028 | 0 | 158124.3347 | 20502.2189 | 0 | 158124.3347 | 2331.1426 | 442.9171 | 1888.2255 | 01/01/2028 to 31/12/2028 | 0 | 0 | 0 | 442.9171 | 0 | 2331.1426 | 1888.2255 | 01/01/2028 to 31/12/2028 | 20502.2189
01/01/2029 to 31/12/2029 | 0 | 182315.1016 | 24190.767 | 0 | 182315.1016 | 0 | 0 | 0 | 01/01/2029 to 31/12/2029 | 0 | 0 | 0 | 0 | 0 | 0 | 0 | 01/01/2029 to 31/12/2029 | 24190.767
01/01/2030 to 31/12/2030 | 0 | 204508.4175 | 22193.3159 | 0 | 204508.4175 | 0 | 0 | 0 | 01/01/2030 to 31/12/2030 | 0 | 0 | 0 | 0 | 0 | 0 | 0 | 01/01/2030 to 31/12/2030 | 22193.3159
01/01/2031 to 31/12/2031 | 0 | 226801.2808 | 22292.8633 | 0 | 226801.2808 | 0 | 0 | 0 | 01/01/2031 to 31/12/2031 | 0 | 0 | 0 | 0 | 0 | 0 | 0 | 01/01/2031 to 31/12/2031 | 22292.8633
01/01/2032 to 31/12/2032 | 0 | 250093.6633 | 23292.3825 | 0 | 250093.6633 | 0 | 0 | 0 | 01/01/2032 to 31/12/2032 | 0 | 0 | 0 | 0 | 0 | 0 | 0 | 01/01/2032 to 31/12/2032 | 23292.3825
01/01/2033 to 31/12/2033 | 0 | 268135.0722 | 18041.4088 | 0 | 268135.0722 | 0 | 0 | 0 | 01/01/2033 to 31/12/2033 | 0 | 0 | 0 | 0 | 0 | 0 | 0 | 01/01/2033 to 31/12/2033 | 18041.4088
01/01/2034 to 31/12/2034 | 0 | 98551.4233 | -169583.6489 | 0 | 98551.4233 | 0 | 0 | 0 | 01/01/2034 to 31/12/2034 | 0 | 0 | 0 | 0 | 0 | 0 | 0 | 01/01/2034 to 31/12/2034 | -169583.6489
01/01/2035 to 31/12/2035 | 0 | 47201.342 | -51350.0813 | 0 | 47201.342 | 0 | 0 | 0 | 01/01/2035 to 31/12/2035 | 0 | 0 | 0 | 0 | 0 | 0 | 0 | 01/01/2035 to 31/12/2035 | -51350.0813
01/01/2036 to 31/12/2036 | 0 | 53168.2298 | 5966.8878 | 0 | 53168.2298 | 0 | 0 | 0 | 01/01/2036 to 31/12/2036 | 0 | 0 | 0 | 0 | 0 | 0 | 0 | 01/01/2036 to 31/12/2036 | 5966.8878
01/01/2037 to 31/12/2037 | 0 | 51053.1756 | -2115.0542 | 0 | 51053.1756 | 0 | 0 | 0 | 01/01/2037 to 31/12/2037 | 0 | 0 | 0 | 0 | 0 | 0 | 0 | 01/01/2037 to 31/12/2037 | -2115.0542
01/01/2038 to 31/12/2038 | 0 | 64313.8826 | 13260.707 | 0 | 64313.8826 | 0 | 0 | 0 | 01/01/2038 to 31/12/2038 | 0 | 0 | 0 | 0 | 0 | 0 | 0 | 01/01/2038 to 31/12/2038 | 13260.707
01/01/2039 to 31/12/2039 | 0 | 92156.6422 | 27842.7596 | 0 | 92156.6422 | 0 | 0 | 0 | 01/01/2039 to 31/12/2039 | 0 | 0 | 0 | 0 | 0 | 0 | 0 | 01/01/2039 to 31/12/2039 | 27842.7596
01/01/2040 to 31/12/2040 | 0 | 109625.7768 | 17469.1346 | 0 | 109625.7768 | 0 | 0 | 0 | 01/01/2040 to 31/12/2040 | 0 | 0 | 0 | 0 | 0 | 0 | 0 | 01/01/2040 to 31/12/2040 | 17469.1346
01/01/2041 to 31/12/2041 | 0 | 133311.4238 | 23685.647 | 0 | 133311.4238 | 0 | 0 | 0 | 01/01/2041 to 31/12/2041 | 0 | 0 | 0 | 0 | 0 | 0 | 0 | 01/01/2041 to 31/12/2041 | 23685.647
01/01/2042 to 31/12/2042 | 0 | 155336.3708 | 22024.947 | 0 | 155336.3708 | 0 | 0 | 0 | 01/01/2042 to 31/12/2042 | 0 | 0 | 0 | 0 | 0 | 0 | 0 | 01/01/2042 to 31/12/2042 | 22024.947
01/01/2043 to 31/12/2043 | 0 | 174364.5571 | 19028.1863 | 0 | 174364.5571 | 0 | 0 | 0 | 01/01/2043 to 31/12/2043 | 0 | 0 | 0 | 0 | 0 | 0 | 0 | 01/01/2043 to 31/12/2043 | 19028.1863
01/01/2044 to 31/12/2044 | 0 | 197081.2914 | 22716.7343 | 0 | 197081.2914 | 0 | 0 | 0 | 01/01/2044 to 31/12/2044 | 0 | 0 | 0 | 0 | 0 | 0 | 0 | 01/01/2044 to 31/12/2044 | 22716.7343
01/01/2045 to 31/12/2045 | 0 | 217800.5747 | 20719.2832 | 0 | 217800.5747 | 0 | 0 | 0 | 01/01/2045 to 31/12/2045 | 0 | 0 | 0 | 0 | 0 | 0 | 0 | 01/01/2045 to 31/12/2045 | 20719.2832
01/01/2046 to 31/12/2046 | 0 | 238619.4054 | 20818.8307 | 0 | 238619.4054 | 0 | 0 | 0 | 01/01/2046 to 31/12/2046 | 0 | 0 | 0 | 0 | 0 | 0 | 0 | 01/01/2046 to 31/12/2046 | 20818.8307
01/01/2047 to 31/12/2047 | 0 | 260437.7553 | 21818.3499 | 0 | 260437.7553 | 0 | 0 | 0 | 01/01/2047 to 31/12/2047 | 0 | 0 | 0 | 0 | 0 | 0 | 0 | 01/01/2047 to 31/12/2047 | 21818.3499
01/01/2048 to 31/12/2048 | 0 | 277005.1315 | 16567.3762 | 0 | 277005.1315 | 0 | 0 | 0 | 01/01/2048 to 17/06/2048 | 0 | 0 | 0 | 0 | 0 | 0 | 0 | 01/01/2048 to 17/06/2048 | 7625.5321
01/01/2049 to 31/12/2049 | 0 | 105947.45 | -171057.6815 | 0 | 105947.45 | 0 | 0 | 0 | Total | 0 | 0 | 0 | 26591.1191 | 0 | 139953.2584 | 113362.1393 | Total | 268063.2873
01/01/2050 to 31/12/2050 | 0 | 48664.0743 | -57283.3757 | 0 | 48664.0743 | 0 | 0 | 0 | Annual | 0 | 0 | 0 | 886.3706 | 0 | 4665.1086 | 3778.738 | Annual | 8935.4429
01/01/2051 to 31/12/2051 | 0 | 42018.8748 | -6645.1995 | 0 | 42018.8748 | 0 | 0 | 0
01/01/2052 to 17/06/2052 | 0 | 30691.0435 | -11327.8313 | 0 | 30691.0435 | 0 | 0 | 0
|  |  |  | SUM | 4198597.7525
|  |  |  | LTA | 139953.2584