## Average Temp
Reference:
https://www.mgm.gov.tr/veridegerlendirme/il-ve-ilceler-istatistik.aspx?m=KONYA
Reference link: file: https://www.ipcc-nggip.iges.or.jp/public/2019rf/pdf/4_Volume4/19R_V4_Ch10_Livestock.pdf

## Farms Information
Name of the Farm | Type of the Farm | Final Contract Year (only for this monitoring period) |  | Longitude | Distance to project site
Latitude
Sibel Mest | Cattle | 2023 | 37.805449° | 32.447042° | 13.5 km
İlyas Şeker Hayvancılık ve Nakliyat | Cattle | 2022 | 37.807214° | 32.446743° | 13.6 km
İsmail Ördek Yemcilik ve Nakliyat | Cattle | 2022 | 37.811927° | 32.456047° | 14.2 km
Hüsamettin Şekerci Hayvancılık | Cattle | 2022 | 37.798585° | 32.643548° | 33.6 km
Mustafa Eroğlu Yemcilik | Cattle | 2022 | 37.798862° | 32.469019° | 15.2 km
Tekkeli Gıda | Chicken | 2022 | 39.047492° | 33.041289° | 169 km
Dervet Hayvancılık | Chicken | 2024 | 37.923704° | 32.549826° | 32.6 km
Seltav Tavukçuluk | Chicken | 2022 | 37.799118° | 32.429682° | 11 km
Ceren Hayvancılık | Chicken | 2022 | 37.893047° | 32.545137° | 28.8 km
Azim Tavukçuluk | Chicken | 2024 | 37.796974° | 32.657322° | 34.6 km
Yenibahçe Region in Meram District of Konya Province (Agricultural Wastes) | Agriculture |  | 37.7323 | 32.4748 | 4.6 km
Çomaklı Region in Meram District of Konya Province (Agricultural Wastes) | Agriculture |  | 37.7297 | 32.5264 | 5.6 km
Es-tav | Chicken | 2024 | 37821301 | 32587258 | 35 KM
Dursunoğlu | Cattle | 2023 | 37.781 | 32.5184 | 12 KM
Duranlar | Cattle | 2023 | 37797824 | 32506814 | 10 KM
Yaşar Tekin | Cattle | 2024 | 37.7006 | 32.5768 | 15 KM
Eggline | Chicken | 2024 | 37766411 | 32415073 | 25 KM
Oytun | Chicken | 2024 | 37579900 | 32656797 | 23 KM
Celalettin Hakan Katırcı | Cattle | 2024 | 37766411 | 32415073 | 35 KM
Çiftçioğlu | Cattle | 2024 | 37.7608 | 32.4156 | 23 KM

## Baseline Emission in 2022
Parameter | Unit | Description | Value | Calculation | Reference | Mark
BASELINE EMISSION REDUCTION CALCULATIONS
BECH4 | tCO2e/a | Baseline methane emission in year y | 89191.5208 |  | The Gold Standard Revised Consolidated$Baseline Methodology for GHG Emission Reductions from Manure Management Systems and Municipal Solid Waste | https://globalgoals.goldstandard.org/standards/PRE-GS4GG-Energy//ghg-ers-from-manure-management-systems-and-municipal-solid-waste-1.pdf
GWPCH4 |  | Global warming potential of methane | 28 | - | IPCC Fifth Asessment Report (2014)
DCH4 | t/m3 | CH4 density at 20 degree of Celsius and 1 atm pressure | 0.00067 | - | Default Value
MCFj |  | Annual methane conversion factor for the baseline | 67% | - | 2019 IPCC Refinement, Table 10.17, page 10.68 referred 67% ( the uncovered anaerobic lagoon for 11.7 oC, Konya Province conditions, cool temp. dry) | Average Temperature assumed 12 ̊C (11,7) for Konya Province of Turkey | https://www.ipcc-nggip.iges.or.jp/public/2019rf/pdf/4_Volume4/19R_V4_Ch10_Livestock.pdf
MS%BL,j | % | Fraction of manure handled in system j in the baseline | 1 | -
B0,LT | m3CH4/kg_dm | Maximum methane producing potential of the volatile solid generated | 0.24 | - | IPCC 2006 vol.4, chapter 10, Table10A-4(Dairy Cows eastern Europe) | Dairy cows
B0,LT | m3CH4/kg_dm | Maximum methane producing potential of the volatile solid generated | 0.39 | - | IPCC 2006 vol.4, chapter 10, Table10A-9(Chicken-layer) | Poultry | https://www.ipcc-nggip.iges.or.jp/public/gp/bgp/4_2_CH4_and_N2O_Livestock_Manure.pdf
N0,LT | Annual average number of animals | Annual average number of animals of type LT estimated | 3600 | - | site records | Dairy cows
N0,LT | Annual average number of animals | Annual average number of animals of type LT estimated | 1994000 | - | site records | Chicken
VS,LT | (kg -dm/animal/yr) | Annual volatile solid excretions for livestock LT entering all AWMS on a dry matter weight basis | 1642.5 | 4.5 | IPCC 2006 vol.4, chapter 10, Table10A-4(Dairy Cows eastern Europe) (4.5 kg/hd/day) | Dairy Cows
VS,LT | (kg -dm/animal/yr) | Annual volatile solid excretions for livestock LT entering all AWMS on a dry matter weight basis | 7.3 | 0.02 | IPCC 2006 vol.4, chapter 10, Table10A-9(Chicken-layer) (0.02 kg/hd/day) | Chicken Layer
Amount of steam produced | t/y |  | 6830 |  | Meram Biogas Plant Capacity
Steam Temp | C |  | 190 |  | Project design
Steam Pressure | bar |  | 11.5 |  | Project design
Enthalpy of output steam @ 11.5barg and 190C | kj/kg |  | 2793 |  | http://www.steamtablesonline.com/steam97web.aspx
Enthalpy at boiler inlet (at 102 °C feed water temperature to boiler as per PO) | kJ/kg |  | 427.5 |  | http://www.thermexcel.com/english/tables/eau_boui.htm
BEelec. | tCO2e/a | Baseline CO2 emission from electricity generation replaced by the project in year y | 5449.8742 | EFy*EGbaseline | applied methodology
P | MW | Generation Capacity | 6.004 |  | Meram Biogas Plant Electricity Generation Licence
T | Hours/y | Working time | 7000 |  | Project Feasibility File
EGbaseline | MWh/year | Electricity to the grid in baseline | 9816.0558 | P*T | EPIAS Records
EFy | tCO2/MWh | Emission factor | 0.5552
BE | tCO2e | Baseline emission | 94641 | BCH4+BEelec.
| Daily Biogas Production (m3/day) (max values from EIA report, p33) |  |  |  | Name of Dairy Cattle Farms | Animal Number (Alive in a Year) 2022
poultry | 34300 |  |  |  | Sibel Mest | 350
cattle | 15253 |  |  |  | İlyas Şeker | 1300
[5 empty] | İsmail Ördek | 1250
[5 empty] | Hüsamettin Şekerci | 450
[5 empty] | Mustafa Eroğlu | 250
[5 empty] | Total (Dairy Cattle) | 3600
[5 empty] | Name of Chicken Farms | Animal Number (Alive in a Year) 2023
[5 empty] | Tekkeli | 690000
[5 empty] | Dervet Hayvancılık | 40000
[5 empty] | Seltav | 80000
[5 empty] | Ceren | 63000
[5 empty] | Azim | 221000
[5 empty] | İsmail Ördek | 230000
[5 empty] | Hüsamettin Şekerci | 120000
[5 empty] | Estav | 350000
[5 empty] | Sibel Mest | 200000
[5 empty] | Total (Chicken) | 1994000
0

## Baseline Emission in 2023
Parameter | Unit | Description | Value | Calculation | Reference | Mark
BASELINE EMISSION REDUCTION CALCULATIONS
BECH4 | tCO2e/a | Baseline methane emission in year y | 64028.9528 |  | The Gold Standard Revised Consolidated$Baseline Methodology for GHG Emission Reductions from Manure Management Systems and Municipal Solid Waste | https://globalgoals.goldstandard.org/standards/PRE-GS4GG-Energy//ghg-ers-from-manure-management-systems-and-municipal-solid-waste-1.pdf
GWPCH4 |  | Global warming potential of methane | 28 | - | IPCC Fifth Asessment Report (2014)
DCH4 | t/m3 | CH4 density at 20 degree of Celsius and 1 atm pressure | 0.00067 | - | Default Value
MCFj |  | Annual methane conversion factor for the baseline | 67% | - | IPCC 2006 Table 10.17, p.10.45,Chapter10, Volume 4 | Average Temperature assumed 12 ̊C (11,6) for Konya Province of Turkey
MS%BL,j | % | Fraction of manure handled in system j in the baseline | 1 | -
B0,LT | m3CH4/kg_dm | Maximum methane producing potential of the volatile solid generated | 0.24 | - | IPCC 2006 vol.4, chapter 10, Table10A-4(Dairy Cows eastern Europe) | Dairy cows
B0,LT | m3CH4/kg_dm | Maximum methane producing potential of the volatile solid generated | 0.39 | - | IPCC 2006 vol.4, chapter 10, Table10A-9(Chicken-layer) | Poultry | https://www.ipcc-nggip.iges.or.jp/public/gp/bgp/4_2_CH4_and_N2O_Livestock_Manure.pdf
N0,LT | Annual average number of animals | Annual average number of animals of type LT estimated | 2150 | - | site records | Dairy cows
N0,LT | Annual average number of animals | Annual average number of animals of type LT estimated | 1491600 | - | site records | Chicken
VS,LT | (kg -dm/animal/yr) | Annual volatile solid excretions for livestock LT entering all AWMS on a dry matter weight basis | 1642.5 | 4.5 | IPCC 2006 vol.4, chapter 10, Table10A-4(Dairy Cows eastern Europe) (4.5 kg/hd/day) | Dairy Cows
VS,LT | (kg -dm/animal/yr) | Annual volatile solid excretions for livestock LT entering all AWMS on a dry matter weight basis | 7.3 | 0.02 | IPCC 2006 vol.4, chapter 10, Table10A-9(Chicken-layer) (0.02 kg/hd/day) | Chicken Layer
Amount of steam produced | t/y |  | 6830 |  | Meram Biogas Plant Capacity
Steam Temp | C |  | 190 |  | Project design
Steam Pressure | bar |  | 11.5 |  | Project design
Enthalpy of output steam @ 11.5barg and 190C | kj/kg |  | 2793 |  | http://www.steamtablesonline.com/steam97web.aspx
Enthalpy at boiler inlet (at 102 °C feed water temperature to boiler as per PO) | kJ/kg |  | 427.5 |  | http://www.thermexcel.com/english/tables/eau_boui.htm
BEelec. | tCO2e/a | Baseline CO2 emission from electricity generation replaced by the project in year y | 14554.6621 | EFy*EGbaseline | applied methodology
P | MW | Generation Capacity | 6.004 |  | Meram Biogas Plant Electricity Generation Licence
T | Hours/y | Working time | 7000 |  | Project Feasibility File
EGbaseline | MWh/year | Electricity to the grid in baseline | 26215.1694 | P*T | EPIAS RECORDS
EFy | tCO2/MWh | Emission factor | 0.5552
BE | tCO2e | Baseline emission | 78583 | BCH4+BEelec.
| Daily Biogas Production (m3/day) (max values from EIA report, p33) |  |  |  | Name of Dairy Cattle Farms | Animal Number (Alive in a Year) 2023
poultry | 34300 |  |  |  | Dursunoğlu | 200
cattle | 15253 |  |  |  | Sibel Mest | 250
[5 empty] | Duranlar | 800
|  |  | 567845.1 |  | Yaşar Tekin | 900
2845212.084
[5 empty] | Total (Dairy Cattle) | 2150
|  |  | 565677 |  | Name of Chicken Farms | Animal Number (Alive in a Year) 2023
|  |  | 2435323.8 |  | Oytun Yumurta | 200000
[5 empty] | Tekkelioğlu | 500000
[5 empty] | ES-TAV | 350000
[5 empty] | NUR TARIM | 200000
[5 empty] | Dervet Hayvancılık | 45000
[5 empty] | Azim Tavukçuluk | 196600
[5 empty] | Total (Chicken) | 1491600

## Baseline Emission in 2024
Parameter | Unit | Description | Value | Calculation | Reference | Mark
BASELINE EMISSION REDUCTION CALCULATIONS
BECH4 | tCO2e/a | Baseline methane emission in year y | 56298.775 |  | The Gold Standard Revised Consolidated$Baseline Methodology for GHG Emission Reductions from Manure Management Systems and Municipal Solid Waste | https://globalgoals.goldstandard.org/standards/PRE-GS4GG-Energy//ghg-ers-from-manure-management-systems-and-municipal-solid-waste-1.pdf
GWPCH4 |  | Global warming potential of methane | 28 | - | IPCC Fifth Asessment Report (2014)
DCH4 | t/m3 | CH4 density at 20 degree of Celsius and 1 atm pressure | 0.00067 | - | Default Value
MCFj |  | Annual methane conversion factor for the baseline | 70% | - | IPCC 2006 Table 10.17, p.10.45,Chapter10, Volume 4 | Average Temperature assumed 12 ̊C (11,6) for Konya Province of Turkey
MS%BL,j | % | Fraction of manure handled in system j in the baseline | 1 | -
B0,LT | m3CH4/kg_dm | Maximum methane producing potential of the volatile solid generated | 0.24 | - | IPCC 2006 vol.4, chapter 10, Table10A-4(Dairy Cows eastern Europe) | Dairy cows
B0,LT | m3CH4/kg_dm | Maximum methane producing potential of the volatile solid generated | 0.39 | - | IPCC 2006 vol.4, chapter 10, Table10A-9(Chicken-layer) | Poultry
N0,LT | Annual average number of animals | Annual average number of animals of type LT estimated | 2050 | - | site records | Dairy cows
N0,LT | Annual average number of animals | Annual average number of animals of type LT estimated | 1222000 | - | site records | Chicken
VS,LT | (kg -dm/animal/yr) | Annual volatile solid excretions for livestock LT entering all AWMS on a dry matter weight basis | 1642.5 | 4.5 | IPCC 2006 vol.4, chapter 10, Table10A-4(Dairy Cows eastern Europe) (4.5 kg/hd/day) | Dairy Cows
VS,LT | (kg -dm/animal/yr) | Annual volatile solid excretions for livestock LT entering all AWMS on a dry matter weight basis | 7.3 | 0.02 | IPCC 2006 vol.4, chapter 10, Table10A-9(Chicken-layer) (0.02 kg/hd/day) | Chicken Layer
Amount of steam produced | t/y |  | 6830 |  | Meram Biogas Plant Capacity
Steam Temp | C |  | 190 |  | Project design
Steam Pressure | bar |  | 11.5 |  | Project design
Enthalpy of output steam @ 11.5barg and 190C | kj/kg |  | 2793 |  | http://www.steamtablesonline.com/steam97web.aspx
Enthalpy at boiler inlet (at 102 °C feed water temperature to boiler as per PO) | kJ/kg |  | 427.5 |  | http://www.thermexcel.com/english/tables/eau_boui.htm
BEelec. | tCO2e/a | Baseline CO2 emission from electricity generation replaced by the project in year y | 6230.5793 | EFy*EGbaseline | applied methodology
P | MW | Generation Capacity | 6.004 |  | Meram Biogas Plant Electricity Generation Licence
T | Hours/y | Working time | 7000 |  | Project Feasibility File
EGbaseline | MWh/year | Electricity to the grid in baseline | 11222.2249 | P*T | EPIAS RECORDS
EFy | tCO2/MWh | Emission factor | 0.5552
BE | tCO2e | Baseline emission | 62529 | BCH4+BEelec.
| Daily Biogas Production (m3/day) (max values from EIA report, p33) |  |  |  | Name of Dairy Cattle Farms | Animal Number (Alive in a Year) 2024
poultry | 34300 |  |  |  | Celalettin Hakan Katırcı | 700
cattle | 15253 |  |  |  | Yaşar Tekin | 1100
[5 empty] | Çiftçioğlu | 250
565677
2435323.8
[5 empty] | Total (Dairy Cattle) | 2050
[5 empty] | Name of Chicken Farms | Animal Number (Alive in a Year) 2024
[5 empty] | Eggline | 300000
[5 empty] | Oytun | 200000
[5 empty] | ES-TAV | 350000
[5 empty] | NUR TARIM | 200000
[5 empty] | Dervet Hayvancılık | 45000
[5 empty] | Azim Tavukçuluk | 127000
[5 empty] | Total (Chicken) | 1222000

## Project emission in 2022
Parameter | Unit | Description | Value | Caculation | Reference | Mark
PEAD,y (=PECH4) | tCO2e | Physical leakage of biogas in the manure management system that capture's CH4 | 1774.277 | PECH4,y= QCH4,y × EFCH4,default × GWPCH4 | Tool: Project and leakage emissions from anaerobic digesters version 02 | -
QCH4,y | tCH4 | Quantity of methane produced in the anaerobic digester in year y | 2263.1084 | 𝑄𝐶𝐻4,𝑦 = 𝑄𝑏𝑖𝑜𝑔𝑎𝑠,𝑦 × 𝑓𝐶𝐻4,𝑑𝑒𝑓𝑎𝑢𝑙𝑡 × 𝜌𝐶𝐻4 | Tool 14 page 6: https://cdm.unfccc.int/methodologies/PAmethodologies/tools/am-tool-14-v2.pdf | Qbiogas,y = 5629623 m3 biogas in 2022 (01/07/2022 - 31/12/2022)
EFCH4,default | fraction |  | 0.028 |  | Tool: Project and leakage emissions from anaerobic digesters version 02 | Default emission factor for lined concrete digesters with a gas holding system.
GWPCH4 |  | Global warming potential of methane | 28 |  | IPCC Fifth Asessment Report (2014)
DCH4 | t/m3 | CH4 density at 20 degree of Celsius and 1 atm pressure | 0.00067 |  | Default Value
MCFj |  | Annual methane conversion factor for the baseline | 67% |  | IPCC 2006 Table 10.17, p.10.45,Chapter10, Volume 4 | Uncovered anaerobic lagoon for 14 Degrees Celcius
B0,LT | m3CH4/kg_dm | Maximum methane producing potential of the volatile solid generated | 0.24 |  | IPCC 2006 Table 10A-4, p.10.77,Chapter 10, Volume 4 | Dairy cow
MS%i,y |  | Fraction of manure handled in system i in year y | 100%
LT |  | All tpye of livestock
PEflare,y | tCO2 | Project emission from flaring of the residual gas stream | 0 | ∑TMRG,h*(1-fflare)*GWPCH4 | Tool to determine project esmission from flaring gas containing methane | Tool equation 15
GWPCH4 |  | Global warming potential of methane | 28
fflare |  | Flare efficiency | 50% |  | Equipment specification | Conservative value for open flare
TMRG,h |  | Mass flow rate of CH4 in the residual gas in hour h | 0 | FVRG,h*fvCH4,RG,h*pCH4,n
FVRG,h | m3/h | Volumetric flow rate of the residual gas in dry basis at normal conditions in the hour h | 0
fvCH4,RG,h | % | Volumetric flow rate of methane in dry basis at normal conditions in the hour h | 60% |  |  | Default value
DCH4,n | t/m3 | Density of methane at normal conditions | 0.00067
PEpower,y | tCO2 | Emission through electricity consumption | 578.6131 | ECp,y*EFCO2,grid,y (1+TDLj,y)+FGf,y*FFf,y*NCVf,y
ECp,y | MWh | Quantity of the electricity imported from the grid and consumed by the project activity in year y | 981.6056 |  | Internal consumption has been assumed as 10% of generation figures as per FSR
TDL | % | Transmission + Distribution Loss | 6.17% |  | https://www.epdk.gov.tr/Detay/Icerik/3-0-0-102/yillik-rapor-elektrik-piyasasi-gelisim-raporlari | Page 117 - Actual loss rate 2022
T | hour | Operational time | 7000
EFCO2,grid,y | tCO2/MWh | CO2 emission factor of the grid in year y | 0.5552
PEtransp,y | tCO2e | Emissions from incremental transportation in the year y | 1530.234 |  | Methodological tool “Project and leakage emissions from transportation of freight. | https://cdm.unfccc.int/methodologies/PAmethodologies/tools/am-tool-12-v1.1.0.pdf
Qmanure,j,LT,y | tons/a, wet basis | Quantity of manure treated from livestock type LT and animal manure management system j | 70191
FR f,m | tonnes | Total mass of freight transported in freight transportation activity f in monitoring period m (t) | 70191
EF co2,f | g CO2/t*km | Default CO2 emission factor for freight transportation activity f (g CO2/t km) | 129 |  | Methodological tool “Project and leakage emissions from transportation of freight. | https://cdm.unfccc.int/methodologies/PAmethodologies/tools/am-tool-12-v1.1.0.pdf
D f,m | km/truck | Return trip distance between the origin and destination of freight transportation activity f in monitoring period m (km) | 169
PE | tCO2e | Project emission | 3883 | PEPL,y+PEflare,y+PEy,power +PEstransp,y
[8 empty] | Qmanure,j,LT,y (tons/a, wet basis) | Agricultural Waste (tonnes)
[7 empty] | 2022 (01/07/2022-31.12.2022) | 70191 | 13633 | 83824 | 2022-08-22
[7 empty] | 2023 | 160156 | 22293 | 182449 | 2023-01-01
Quantity of methane produced in the digester in year y (Reference tool: Tool 08 - Tool to determine the mass flow of a greenhouse gas in a gaseous stream version 03.0) | [6 empty] | 2024 (1.01.2024-30.06.2024) | 74640 | 8869 | 83509 | 2024-01-01
Parameter | Unit | Description | Value | Calculation | Reference |  | Total in MP | 304987 | 44795 | #REF!
Fi,t, ch4 | tonne gas/MP | Mass flow of greenhouse gas i in the gaseous stream in time interval t | 51728.7056 | - | calculated (for CH4)
Fi,t, ch4 | kg gas/MP | Mass flow of greenhouse gas i in the gaseous stream in time interval t | 51728705.6495 |  | calculated (for CH4)
Vt,db | m³ dry gas/MP | Volumetric flow of the gaseous stream in time interval t on a dry basis | 22663794 | - |  |  |  | Vt,db (m³ dry gas/year) | Vt,db (ton CH4/year)
Vt,db | m³ dry gas/h | Volumetric flow of the gaseous stream in time interval t on a dry basis |  | - | Plant operates 7000 hours/year in design average |  | 2022 (01/07/2022-31.12.2022) | 5629623 | 13550.347
Vi,t,db | m³ gas /m³ dry gas | Volumetric fraction of greenhouse gas i in the gaseous stream in a time interval t on a dry basis |  | - | Project and leakage emissions from anaerobic digesters https://cdm.unfccc.int/methodologies/PAmethodologies/tools/am-tool-14-v2.pdf |  | 2023 | 14663657 | 32744.5752
ρi,t | kg gas /m³ gas | Density of greenhouse gas i in the gaseous stream in time interval t | 4.0638 |  | calculated |  | 2024 (1.01.2024-30.06.2024) | 2370514 | 5433.7835
Pt | Pa | Absolute pressure of the gaseous stream in time interval t | 600 | - | Site record (2mbar (200pa) - 6 (600pa) mbar, blowerda 120 (12000pa) mbar çıkarılır)
Mmi | kg/kmol | Molecular mass of greenhouse gas i | 16.04 | - | For CH4 |  |  |  | %CH4 in dry gas
Ru | Pa.m3 /kmol.K | Universal ideal gases constant | 8.314 | - | constant |  |  | 2022 | 59.23 | 56.8622
Tt | K | Temperature of the gaseous stream in time interval t | 284.85 | - | 310,15 K (37 C) site records |  |  | 2023 | 54.95
[8 empty] | 2024 | 56.4067

## Project emission in 2023
Parameter | Unit | Description | Value | Caculation | Reference | Mark
PEAD,y (=PECH4) | tCO2e | Physical leakage of biogas in the manure management system that capture's CH4 | 4621.5154 | PECH4,y= QCH4,y × EFCH4,default × GWPCH4 | Tool: Project and leakage emissions from anaerobic digesters version 02 | -
QCH4,y | tCH4 | Quantity of methane produced in the anaerobic digester in year y | 5894.7901 | 𝑄𝐶𝐻4,𝑦 = 𝑄𝑏𝑖𝑜𝑔𝑎𝑠,𝑦 × 𝑓𝐶𝐻4,𝑑𝑒𝑓𝑎𝑢𝑙𝑡 × 𝜌𝐶𝐻4 | Tool 14 page 6: https://cdm.unfccc.int/methodologies/PAmethodologies/tools/am-tool-14-v2.pdf | Qbiogas,y = 14,663,657 m3 biogas in 2023 (01/01/2023 - 31/12/2023)
EFCH4,default | fraction |  | 0.028 |  | Tool: Project and leakage emissions from anaerobic digesters version 02 | Default emission factor for lined concrete digesters with a gas holding system.
GWPCH4 |  | Global warming potential of methane | 28 |  | IPCC Fifth Asessment Report (2014)
DCH4 | t/m3 | CH4 density at 20 degree of Celsius and 1 atm pressure | 0.00067 |  | Default Value
MCFj |  | Annual methane conversion factor for the baseline | 67% |  | IPCC 2006 Table 10.17, p.10.45,Chapter10, Volume 4 | Uncovered anaerobic lagoon for 14 Degrees Celcius
B0,LT | m3CH4/kg_dm | Maximum methane producing potential of the volatile solid generated | 0.24 |  | IPCC 2006 Table 10A-4, p.10.77,Chapter 10, Volume 4 | Dairy cow
MS%i,y |  | Fraction of manure handled in system i in year y | 100%
LT |  | All tpye of livestock
PEflare,y | tCO2 | Project emission from flaring of the residual gas stream | 0 | ∑TMRG,h*(1-fflare)*GWPCH4 | Tool to determine project esmission from flaring gas containing methane | Tool equation 15
GWPCH4 |  | Global warming potential of methane | 28
fflare |  | Flare efficiency | 50% |  | Equipment specification | Conservative value for open flare
TMRG,h |  | Mass flow rate of CH4 in the residual gas in hour h | 0 | FVRG,h*fvCH4,RG,h*pCH4,n
FVRG,h | m3/h | Volumetric flow rate of the residual gas in dry basis at normal conditions in the hour h | 0
fvCH4,RG,h | % | Volumetric flow rate of methane in dry basis at normal conditions in the hour h | 60% |  |  | Default value
DCH4,n | t/m3 | Density of methane at normal conditions | 0.00067
PEpower,y | tCO2 | Emission through electricity consumption | 1538.4278 | ECp,y*EFCO2,grid,y (1+TDLj,y)+FGf,y*FFf,y*NCVf,y
ECp,y | MWh | Quantity of the electricity imported from the grid and consumed by the project activity in year y | 2621.5169 |  | Internal consumption has been assumed as 10% of generation figures as per FSR
TDL | % | Transmission + Distribution Loss | 5.7% |  | https://www.epdk.gov.tr/Detay/Icerik/3-0-0-102/yillik-rapor-elektrik-piyasasi-gelisim-raporlari | Page 117 - Actual loss rate 2023
T | hour | Operational time | 7000
EFCO2,grid,y | tCO2/MWh | CO2 emission factor of the grid in year y | 0.5552
PEtransp,y | tCO2e | Emissions from incremental transportation in the year y | 3491.561 |  | Methodological tool “Project and leakage emissions from transportation of freight. | https://cdm.unfccc.int/methodologies/PAmethodologies/tools/am-tool-12-v1.1.0.pdf
Qmanure,j,LT,y | tons/a, wet basis | Quantity of manure treated from livestock type LT and animal manure management system j | 160156
FR f,m | tonnes | Total mass of freight transported in freight transportation activity f in monitoring period m (t) | 160156
EF co2,f | g CO2/t*km | Default CO2 emission factor for freight transportation activity f (g CO2/t km) | 129 |  | Methodological tool “Project and leakage emissions from transportation of freight. | https://cdm.unfccc.int/methodologies/PAmethodologies/tools/am-tool-12-v1.1.0.pdf
D f,m | km/truck | Return trip distance between the origin and destination of freight transportation activity f in monitoring period m (km) | 169
PE | tCO2e | Project emission | 9651 | PEPL,y+PEflare,y+PEy,power +PEstransp,y
[8 empty] | Qmanure,j,LT,y (tons/a, wet basis) | Agricultural Waste (tonnes)
[7 empty] | 2022 (01/07/2022-31.12.2022) | 70191 | 13633 | 83824
[7 empty] | 2023 | 160156 | 22293 | 182449
Quantity of methane produced in the digester in year y (Reference tool: Tool 08 - Tool to determine the mass flow of a greenhouse gas in a gaseous stream version 03.0) | [6 empty] | 2024 (1.01.2024-30.06.2024) | 74640 | 8869 | 83509
Parameter | Unit | Description | Value | Calculation | Reference |  | Total in MP | 304987 | 44795 | 349782
Fi,t, ch4 | tonne gas/MP | Mass flow of greenhouse gas i in the gaseous stream in time interval t | 13550.347 | - | calculated (for CH4)
Fi,t, ch4 | kg gas/MP | Mass flow of greenhouse gas i in the gaseous stream in time interval t | 13550346.9533 |  | calculated (for CH4)
Vt,db | m³ dry gas/MP | Volumetric flow of the gaseous stream in time interval t on a dry basis | 22663794 | - |  |  |  | Vt,db (m³ dry gas/year) | Vt,db (ton CH4/year)
Vt,db | m³ dry gas/h | Volumetric flow of the gaseous stream in time interval t on a dry basis |  | - | Plant operates 7000 hours/year in design average |  | 2022 (01/07/2022-31.12.2022) | 5629623 | 13550.347
Vi,t,db | m³ gas /m³ dry gas | Volumetric fraction of greenhouse gas i in the gaseous stream in a time interval t on a dry basis |  | - | Project and leakage emissions from anaerobic digesters https://cdm.unfccc.int/methodologies/PAmethodologies/tools/am-tool-14-v2.pdf |  | 2023 | 14663657 | 32744.5752
ρi,t | kg gas /m³ gas | Density of greenhouse gas i in the gaseous stream in time interval t | 4.0638 |  | calculated |  | 2024 (1.01.2024-30.06.2024) | 2370514 | 5433.7835
Pt | Pa | Absolute pressure of the gaseous stream in time interval t | 600 | - | Site record (2mbar (200pa) - 6 (600pa) mbar, blowerda 120 (12000pa) mbar çıkarılır)
Mmi | kg/kmol | Molecular mass of greenhouse gas i | 16.04 | - | For CH4 |  |  |  | %CH4 in dry gas
Ru | Pa.m3 /kmol.K | Universal ideal gases constant | 8.314 | - | constant |  |  | 2022 | 59.23 | 56.8622
Tt | K | Temperature of the gaseous stream in time interval t | 284.85 | - | 310,15 K (37 C) site records |  |  | 2023 | 54.95
[8 empty] | 2024 | 56.4067

## Project emission in 2024
Parameter | Unit | Description | Value | Caculation | Reference | Mark
PEAD,y (=PECH4) | tCO2e | Physical leakage of biogas in the manure management system that capture's CH4 | 747.1102 | PECH4,y= QCH4,y × EFCH4,default × GWPCH4 | Tool: Project and leakage emissions from anaerobic digesters version 02 | -
QCH4,y | tCH4 | Quantity of methane produced in the anaerobic digester in year y | 952.9466 | 𝑄𝐶𝐻4,𝑦 = 𝑄𝑏𝑖𝑜𝑔𝑎𝑠,𝑦 × 𝑓𝐶𝐻4,𝑑𝑒𝑓𝑎𝑢𝑙𝑡 × 𝜌𝐶𝐻4 | Tool 14 page 6: https://cdm.unfccc.int/methodologies/PAmethodologies/tools/am-tool-14-v2.pdf | Qbiogas,y = 2,370,514 m3 biogas in 2022 (01/07/2022 - 31/12/2022)
EFCH4,default | fraction |  | 0.028 |  | Tool: Project and leakage emissions from anaerobic digesters version 02 | Default emission factor for lined concrete digesters with a gas holding system.
GWPCH4 |  | Global warming potential of methane | 28 |  | IPCC Fifth Asessment Report (2014)
DCH4 | t/m3 | CH4 density at 20 degree of Celsius and 1 atm pressure | 0.00067 |  | Default Value
MCFj |  | Annual methane conversion factor for the baseline | 70% |  | IPCC 2006 Table 10.17, p.10.45,Chapter10, Volume 4 | Uncovered anaerobic lagoon for 14 Degrees Celcius
B0,LT | m3CH4/kg_dm | Maximum methane producing potential of the volatile solid generated | 0.24 |  | IPCC 2006 Table 10A-4, p.10.77,Chapter 10, Volume 4 | Dairy cow
MS%i,y |  | Fraction of manure handled in system i in year y | 100%
LT |  | All tpye of livestock
PEflare,y | tCO2 | Project emission from flaring of the residual gas stream | 0 | ∑TMRG,h*(1-fflare)*GWPCH4 | Tool to determine project esmission from flaring gas containing methane | Tool equation 15
GWPCH4 |  | Global warming potential of methane | 28
fflare |  | Flare efficiency | 50% |  | Equipment specification | Conservative value for open flare
TMRG,h |  | Mass flow rate of CH4 in the residual gas in hour h | 0 | FVRG,h*fvCH4,RG,h*pCH4,n
FVRG,h | m3/h | Volumetric flow rate of the residual gas in dry basis at normal conditions in the hour h | 0
fvCH4,RG,h | % | Volumetric flow rate of methane in dry basis at normal conditions in the hour h | 60% |  |  | Default value
DCH4,n | t/m3 | Density of methane at normal conditions | 0.00067
PEpower,y | tCO2 | Emission through electricity consumption | 658.5722 | ECp,y*EFCO2,grid,y (1+TDLj,y)+FGf,y*FFf,y*NCVf,y
ECp,y | MWh | Quantity of the electricity imported from the grid and consumed by the project activity in year y | 1122.2225 |  | Internal consumption has been assumed as 10% of generation figures as per FSR
TDL | % | Transmission + Distribution Loss | 5.7% |  | https://www.epdk.gov.tr/Detay/Icerik/3-0-0-102/yillik-rapor-elektrik-piyasasi-gelisim-raporlari | Page 117 - Actual loss rate 2023 (used the value of the year 2023 since there is no information for the year 2024 yet)
T | hour | Operational time | 7000
EFCO2,grid,y | tCO2/MWh | CO2 emission factor of the grid in year y | 0.5552
PEtransp,y | tCO2e | Emissions from incremental transportation in the year y | 1627.2266 |  | Methodological tool “Project and leakage emissions from transportation of freight. | https://cdm.unfccc.int/methodologies/PAmethodologies/tools/am-tool-12-v1.1.0.pdf
Qmanure,j,LT,y | tons/a, wet basis | Quantity of manure treated from livestock type LT and animal manure management system j | 74640
FR f,m | tonnes | Total mass of freight transported in freight transportation activity f in monitoring period m (t) | 74640
EF co2,f | g CO2/t*km | Default CO2 emission factor for freight transportation activity f (g CO2/t km) | 129 |  | Methodological tool “Project and leakage emissions from transportation of freight. | https://cdm.unfccc.int/methodologies/PAmethodologies/tools/am-tool-12-v1.1.0.pdf
D f,m | km/truck | Return trip distance between the origin and destination of freight transportation activity f in monitoring period m (km) | 169
PE | tCO2e | Project emission | 3032 | PEPL,y+PEflare,y+PEy,power +PEstransp,y
[8 empty] | Qmanure,j,LT,y (tons/a, wet basis) | Agricultural Waste (tonnes)
[7 empty] | 2022 (01/07/2022-31.12.2022) | 70191 | 13633 | 83824
[7 empty] | 2023 | 160156 | 22293 | 182449
| Quantity of methane produced in the digester in year y (Reference tool: Tool 08 - Tool to determine the mass flow of a greenhouse gas in a gaseous stream version 03.0) | [5 empty] | 2024 (1.01.2024-30.06.2024) | 74640 | 8869 | 83509
| Parameter | Unit | Description | Value | Calculation | Reference | Total in MP | 304987 | 44795 | 349782
| Fi,t, ch4 | tonne gas/MP | Mass flow of greenhouse gas i in the gaseous stream in time interval t | 5433.7835 | - | calculated (for CH4)
| Fi,t, ch4 | kg gas/MP | Mass flow of greenhouse gas i in the gaseous stream in time interval t | 5433783.5029 |  | calculated (for CH4)
| Vt,db | m³ dry gas/MP | Volumetric flow of the gaseous stream in time interval t on a dry basis | 22663794 | - |  |  | Vt,db (m³ dry gas/year) | Vt,db (ton CH4/year)
| Vt,db | m³ dry gas/h | Volumetric flow of the gaseous stream in time interval t on a dry basis |  | - | Plant operates 7000 hours/year in design average | 2022 (01/07/2022-31.12.2022) | 5629623 | 13550.347
| Vi,t,db | m³ gas /m³ dry gas | Volumetric fraction of greenhouse gas i in the gaseous stream in a time interval t on a dry basis |  | - | Project and leakage emissions from anaerobic digesters https://cdm.unfccc.int/methodologies/PAmethodologies/tools/am-tool-14-v2.pdf | 2023 | 14663657 | 32744.5752
| ρi,t | kg gas /m³ gas | Density of greenhouse gas i in the gaseous stream in time interval t | 4.0638 |  | calculated | 2024 (1.01.2024-30.06.2024) | 2370514 | 5433.7835
| Pt | Pa | Absolute pressure of the gaseous stream in time interval t | 600 | - | Site record (2mbar (200pa) - 6 (600pa) mbar, blowerda 120 (12000pa) mbar çıkarılır)
| Mmi | kg/kmol | Molecular mass of greenhouse gas i | 16.04 | - | For CH4 |  |  | %CH4 in dry gas
| Ru | Pa.m3 /kmol.K | Universal ideal gases constant | 8.314 | - | constant |  | 2022 | 59.23 | 56.8622
| Tt | K | Temperature of the gaseous stream in time interval t | 284.85 | - | 310,15 K (37 C) site records |  | 2023 | 54.95
[8 empty] | 2024 | 56.4067

## EPIAS Records
EPIAS RECORDS
DATE | Gross Generation | Internal Consumption | Net | DATE | Gross Generation | Internal Consumption | Net | DATE | Gross Generation | Internal Consumption | Net | DATE | Gross Generation | Internal Consumption | Net
2021-01-01 |  |  |  | 2022-01-01 |  |  |  | 2023-01-01 | 2069.932 | 0.1795 | 2069.7525 | 2024-01-01 | 2380.3529 | 0.1039 | 2380.249
2021-02-01 |  |  |  | 2022-02-01 |  |  |  | 2023-02-01 | 2218.5679 | 0.1606 | 2218.4073 | 2024-02-01 | 1938.4731 | 0.1134 | 1938.3597
2021-03-01 |  |  |  | 2022-03-01 |  |  |  | 2023-03-01 | 2194.1113 | 0.1984 | 2193.9129 | 2024-03-01 | 1922.7087 | 0.1134 | 1922.5953
2021-04-01 |  |  |  | 2022-04-01 |  |  |  | 2023-04-01 | 2333.0785 | 0.4063 | 2332.6722 | 2024-04-01 | 1678.414 | 0.6142 | 1677.7998
2021-05-01 |  |  |  | 2022-05-01 |  |  |  | 2023-05-01 | 2544.3195 | 0.3874 | 2543.9321 | 2024-05-01 | 1679.7047 | 1.323 | 1678.3817
2021-06-01 |  |  |  | 2022-06-01 |  |  |  | 2023-06-01 | 2489.4661 | 0.6993 | 2488.7668 | 2024-06-01 | 1625.4064 | 0.567 | 1624.8394
2021-07-01 |  |  |  | 2022-07-01 | 1598.1752 | 0.9356 | 1597.2396 | 2023-07-01 | 2181.5821 | 0.1795 | 2181.4026 | 2024-07-01
2021-08-01 |  |  |  | 2022-08-01 | 1663.3721 | 0.2835 | 1663.0886 | 2023-08-01 | 1926.0398 | 0.274 | 1925.7658 | 2024-08-01
2021-09-01 |  |  |  | 2022-09-01 | 1522.7363 | 0.1512 | 1522.5851 | 2023-09-01 | 1923.6914 | 0.1039 | 1923.5875 | 2024-09-01
2021-10-01 |  |  |  | 2022-10-01 | 1465.7092 | 0.2551 | 1465.4541 | 2023-10-01 | 1943.8161 | 0.3118 | 1943.5043 | 2024-10-01
2021-11-01 |  |  |  | 2022-11-01 | 1583.5967 | 0.2457 | 1583.351 | 2023-11-01 | 1951.2854 | 0.1512 | 1951.1342 | 2024-11-01
2021-12-01 |  |  |  | 2022-12-01 | 1984.687 | 0.3496 | 1984.3374 | 2023-12-01 | 2442.7848 | 0.4536 | 2442.3312 | 2024-12-01
TOTAL |  |  |  | TOTAL | 9818.2765 | 2.2207 | 9816.0558 | TOTAL | 26218.6749 | 3.5055 | 26215.1694 | TOTAL | 11225.0598 | 2.8349 | 11222.2249
| TOTAL | 47253.4501

## Emission reduction
Emission Reductions | BE(tCO2) | PE(tCO2) | ER(tCO2)
01/07/2022 - 31/12 /2022 | 47709 | 1958 | 45751
2023 | 78583 | 9651 | 68932
01/01/2024 - 30/06/2024 | 31178 | 1512 | 29666
Annual Average | 78735 | 6560.5 | 72174.5
Total | 157470 | 13121 | 144349
Date
|  |  |  | 2022-07-01 | 2022-12-31 | 184
|  |  |  | 2023-01-01 | 2023-12-31 | 365
|  |  |  | 2024-01-01 | 2024-06-30 | 182

## Biogas Information
| Vi, t, db %CH4 in dry gas |  | Vi, t, db %CH4 in dry gas |  | Vi, t, db %CH4 in dry gas
2022-07-01 | 60 | 2023-01-01 | 50.35 | 2024-01-01 | 58.84
2022-08-01 | 59.72 | 2023-02-01 | 51.38 | 2024-02-01 | 57.2
2022-09-01 | 60.37 | 2023-03-01 | 52.8 | 2024-03-01 | 56.25
2022-10-01 | 59.27 | 2023-04-01 | 52.15 | 2024-04-01 | 53.57
2022-11-01 | 58.52 | 2023-05-01 | 56.61 | 2024-05-01 | 55.72
2022-12-01 | 57.5 | 2023-06-01 | 58.01 | 2024-06-01 | 56.86
|  | 2023-07-01 | 57.8
Average | 59.23 | 2023-08-01 | 55.17 | Average | 56.4067
|  | 2023-09-01 | 56.45
|  | 2023-10-01 | 56.51
|  | 2023-11-01 | 54.87
|  | 2023-12-01 | 57.3
|  | Average | 54.95
Vt,db (m³ dry gas/year)
01/07/2022 - 31/12/2022 | 5629623
01/01/2023 - 31/12/2023 | 14663657
01/01/2024 - 30/06/2024 | 2370514

## grid loss
TÜRKİYE ELEKTRİK ENERJİSİ ÜRETİM - TÜKETİM VE KAYIPLARININ YILLAR İTİBARİYLE GELİŞİMİ
ANNUAL DEVELOPMENT OF ELECTRICITY GENERATION- CONSUMPTION AND LOSSES IN TURKEY
(1984-2009)
[9 empty] | Ş E B E K E K A Y B I |  |  | N E T W O R K L O S S E S
| BRÜT | ARTIŞ % | İÇ İHTİYAÇ |  | NET |  | ŞEBEKEYE | [10 empty] | NET
YILLAR | ÜRETİM |  | INTERNAL | % | ÜRETİM | İTHALAT | VERİLEN(1) |  | İLETİM | % | DAĞITIM |  | % | TOPLAM |  | % | İHRACAT(2) | TÜKETİM |  | ARTIŞ %
YEARS | GROSS GEN. | INCREASE | CONSUMPTION |  | NET GEN. | IMPORTS | SUPPLIED TO |  | TRANSMISSION |  | DISTRIBUTION |  |  | TOTAL |  |  | EXPORTS(2) | NET CONS. |  | INCREASE
THE NETWORK (1)
1984 | 30613.5 | 11.9455 | 1890.7 | 6.176 | 28722.8 | 2653 | 31375.8 |  | 1577.4 | 5.0274 | 2163.2 |  | 6.8945 | 3740.6 |  | 11.9219 |  | 27635.2 |  | 12.9576
1985 | 34218.9 | 11.7772 | 2306.8 | 6.7413 | 31912.1 | 2142.4 | 34054.5 |  | 1611.4 | 4.7318 | 2734.5 |  | 8.0298 | 4345.9 |  | 12.7616 |  | 29708.6 |  | 7.5028
1986 | 39694.8 | 16.0026 | 2815 | 7.0916 | 36879.8 | 776.6 | 37656.4 |  | 1344.3 | 3.5699 | 4102.4 |  | 10.8943 | 5446.7 |  | 14.4642 |  | 32209.7 |  | 8.4188
1987 | 44352.9 | 11.7348 | 2607.7 | 5.8794 | 41745.2 | 572.1 | 42317.3 |  | 1627.4 | 3.8457 | 3992.6 |  | 9.4349 | 5620 |  | 13.2806 |  | 36697.3 |  | 13.9324
1988 | 48048.8 | 8.3329 | 2400 | 4.9949 | 45648.8 | 381.2 | 46030 |  | 2016.6 | 4.3811 | 4291.9 |  | 9.3241 | 6308.5 |  | 13.7052 |  | 39721.5 |  | 8.2409
1989 | 52043.2 | 8.3132 | 3234.5 | 6.215 | 48808.7 | 558.5 | 49367.2 |  | 1544 | 3.1276 | 4703.2 |  | 9.527 | 6247.2 |  | 12.6546 |  | 43120 |  | 8.5558
1990 | 57543 | 10.5678 | 3311.4 | 5.7547 | 54231.6 | 175.5 | 54407.1 |  | 1787.2 | 3.2849 | 4893.1 |  | 8.9935 | 6680.3 |  | 12.2784 | 906.8 | 46820 |  | 8.5807
1991 | 60246.3 | 4.6979 | 3655.2 | 6.0671 | 56591.1 | 759.4 | 57350.5 |  | 1437.8 | 2.507 | 6123.4 |  | 10.6772 | 7561.2 |  | 13.1842 | 506.4 | 49282.9 |  | 5.2604
1992 | 67342.2 | 11.7782 | 4237.3 | 6.2922 | 63104.9 | 188.8 | 63293.7 |  | 1342.9 | 2.1217 | 7651.9 |  | 12.0895 | 8994.8 |  | 14.2112 | 314.2 | 53984.7 |  | 9.5404
1993 | 73807.5 | 9.6007 | 3943.1 | 5.3424 | 69864.4 | 212.9 | 70077.3 |  | 1634.9 | 2.333 | 8616.7 |  | 12.296 | 10251.6 |  | 14.629 | 588.7 | 59237 |  | 9.7292
1994 | 78321.7 | 6.1162 | 4539.1 | 5.7955 | 73782.6 | 31.4 | 73814 | * | 1800.3 | 2.439 | 10042.7 | * | 13.6054 | 11843 |  | 16.0444 | 570.1 | 61400.9 | * | 3.653
1995 | 86247.4 | 10.1194 | 4388.8 | 5.0886 | 81858.6 | 0 | 81858.6 | * | 2034.9 | 2.4859 | 11733.9 | * | 14.3344 | 13768.8 |  | 16.8202 | 695.9 | 67393.9 | * | 9.7604
1996 | 94861.7 | 9.9879 | 4777.3 | 5.0361 | 90084.4 | 270.1 | 90354.5 | * | 2461.7 | 2.7245 | 13393.1 | * | 14.8228 | 15854.8 |  | 17.5473 | 343.1 | 74156.6 | * | 10.0346
1997 | 103295.8 | 8.8909 | 5050.2 | 4.8891 | 98245.6 | 2492.3 | 100737.9 | * | 2935.5 | 2.914 | 15646.4 | * | 15.5318 | 18581.9 |  | 18.4458 | 271 | 81885 | * | 10.4217
1998 | 111022.4 | 7.4801 | 5523.2 | 4.9749 | 105499.2 | 3298.5 | 108797.7 | * | 3337.1 | 3.0673 | 17457.8 | * | 16.0461 | 20794.9 |  | 19.1134 | 298.2 | 87704.6 | * | 7.107
1999 | 116439.9 | 4.8796 | 5738 | 4.9279 | 110701.9 | 2330.3 | 113032.2 | * | 2985.1 | 2.6409 | 18559.9 | * | 16.42 | 21545 |  | 19.0609 | 285.3 | 91201.9 | * | 3.9876
2000 | 124921.6 | 7.2842 | 6224 | 4.9823 | 118697.6 | 3791.3 | 122488.9 |  | 3181.8 | 2.5976 | 20574.1 | * | 16.7967 | 23755.9 |  | 19.3943 | 437.3 | 98295.7 | * | 7.7781
2001 | 122724.7 | -1.7586 | 6472.6 | 5.2741 | 116252.1 | 4579.4 | 120831.5 |  | 3374.4 | 2.7926 | 19954.3 | * | 16.5142 | 23328.7 | ** | 19.3068 | 432.8 | 97070 | * | -1.247
2002 | 129399.5 | 5.4388 | 5672.7 | 4.3839 | 123726.8 | 3588.2 | 127315 |  | 3440.7 | 2.7025 | 20491.2 | * | 16.0949 | 23931.9 |  | 18.7974 | 435.1 | 102948 | * | 6.0554
2003 | 140580.5 | 8.6407 | 5332.2 | 3.793 | 135248.3 | 1158 | 136406.3 |  | 3330.7 | 2.4417 | 20722 | * | 15.1914 | 24052.7 |  | 17.6331 | 587.6 | 111766 | * | 8.5655
2004 | 150698.3 | 7.1972 | 5632.6 | 3.7377 | 145065.7 | 463.5 | 145529.2 |  | 3422.8 | 2.352 | 19820.2 | * | 13.6194 | 23243 |  | 15.9714 | 1144.3 | 121141.9 | * | 8.3889
2005 | 161956.2 | 7.4705 | 6487.1 | 4.0055 | 155469.1 | 635.9 | 156105 |  | 3695.3 | 2.3672 | 20348.7 | * | 13.0353 | 24044 |  | 15.4025 | 1798.1 | 130262.9 | * | 7.5292
2006 | 176299.8 | 8.8565 | 6756.7 | 3.8325 | 169543.1 | 573.2 | 170116.3 |  | 4543.8 | 2.671 | 19245.4 | * | 11.3131 | 23789.2 |  | 13.9841 | 2235.7 | 144091.4 | * | 10.6158
2007 | 191558.1 | 8.6547 | 8218.4 | 4.2903 | 183339.7 | 864.3 | 184204 |  | 4523 | 2.4554 | 22123.6 | * | 12.0104 | 26646.6 |  | 14.4658 | 2422.2 | 155135.2 | * | 7.6644
2008 | 198418 | 3.5811 | 8656.1 | 4.3626 | 189761.9 | 789.4 | 190551.3 |  | 4388.4 | 2.303 | 23093.1 | * | 12.1191 | 27481.5 |  | 14.4221 | 1122.2 | 161947.6 | * | 4.3913
2009 | 194812.9 | -1.8169 | 8193.6 | 4.2059 | 186619.3 | 812 | 187431.3 |  | 3973.4 | 2.1199 | 25018 | * | 13.3478 | 28991.4 |  | 15.4677 | 1545.8 | 156894.1 | * | -3.1205
2010 | 211207.7 | 8.4157 | 8161.6 | 3.8643 | 203046.1 | 1143.8 | 204189.9 |  | 5690.5 | 2.7869 | 24531.2 | * | 12.0139 | 30221.7 |  | 14.8008 | 1917.6 | 172050.6 | * | 9.6603
1)Şebekeye Verilen = Net Üretim+İthalat | [9 empty] | 1)Supplied to the Network = Net Generation+Import
2) İhracat,Sınırda teslim esasına göre yapıldığından,ihracat ile igili şebeke kaybı,iletim kaybının içinde yer almaktadır. | [9 empty] | 2)As the export is made on delivery at border basis,its losses are included in the section for transmission network losses.
* Kaynak : Türkiye Elektrik Dağıtım ve Tüketim İstatistikleri ,1994-2010 | [9 empty] | * Source : Electricity Distribution and Consumption Statistics of Turkey ,1994-2010
http://www.teias.gov.tr/T%C3%BCrkiyeElektrik%C4%B0statistikleri/istatistik2010/front%20page%202010-%C3%A7i%C3%A7ek%20kitap/uretim%20tuketim(22-45)/33(84-10).xls

## SOx and NOx
Total SO2 and NOx emission related to electricity generation is about 1778.59 kt and 358.88 kt respectively according to 2018 National Inventory of Turkey (latest published inventory) . Considering that electricity generation in 2018 is 304,801.9 GWh.
https://unfccc.int/documents/461898
Indicator #1 Air Quality
SO2 Emission | 1778.259 | Gg | NOx Emission | 358.88 | Gg
2018 Total Gross Electricity Generation of Turkey | 304801.9 | GWh | 2018 Total Gross Electricity Generation of Turkey | 304801.9 | GWh
SO2 EF | 4.85 | kg/MWh | NOx EF | 1.05 | kg/MWh
SO2 reduction for Generation in Monitoring Period | 229.1792 | tons | NOx reduction for Generation in Monitoring Period | 49.6161 | tons
| 47253.4501 |  |  | 47253.4501
| 5.8341 |  |  | 1.1774
| 229179.233 |  |  | 49616.1226
SO2 Emission | 2514.11 | Gg | NOx Emission | 855.66 | Gg
2018 Total Gross Electricity Generation of Turkey | 304801.9 | GWh | 2018 Total Gross Electricity Generation of Turkey | 304801.9 | GWh
SO2 EF (kg/MWh) | 0.0082483 | 8.2483 | NOx EF (kg/MWh) | 0.0028073 | 2.8073
SO2 reduction for Generation in Monitoring Period | 389.7626 | tons | NOx reduction for Generation in Monitoring Period | 132.653 | tons

## Sheet4
CM calculation for emission reduction estimations for CDM projects |  |  | Latest official emission factor of Turkey that can be used in the projects depending on the project type published by the Ministry of Energy and Natural Resources.
Operating Margin Emission Factor | 0.7258
Build Margin Emission Factor | 0.4153
Weighting factor
| WOM | WBM
For solar, wind Projects | 0.75 | 0.25
All other Projects; 1st crediting period | 0.5 | 0.5
2nd - 3rd crediting period | 0.25 | 0.75
Combined Margin for Tire Biogas Project | 0.57055