## Average Temp
https://www.mgm.gov.tr/veridegerlendirme/il-ve-ilceler-istatistik.aspx?m=KONYA
https://www.ipcc-nggip.iges.or.jp/public/2006gl/pdf/4_Volume4/V4_10_Ch10_Livestock.pdf

## Baseline emission
Parameter | Unit | Description | Value | Calculation | Reference | Mark
BASELINE EMISSION REDUCTION CALCULATIONS
BECH4 | tCO2e/a | Baseline methane emission in year y | 95428.3793 |  | The Gold Standard Revised Consolidated$Baseline Methodology for GHG Emission Reductions from Manure Management Systems and Municipal Solid Waste | https://globalgoals.goldstandard.org/standards/PRE-GS4GG-Energy//ghg-ers-from-manure-management-systems-and-municipal-solid-waste-1.pdf
GWPCH4 |  | Global warming potential of methane | 28 | - | IPCC Fifth Asessment Report (2014)
DCH4 | t/m3 | CH4 density at 20 degree of Celsius and 1 atm pressure | 0.00067 | - | Default Value
MCFj |  | Annual methane conversion factor for the baseline | 70% | - | IPCC 2006 Table 10.17, p.10.45,Chapter10, Volume 4 | Average Temperature assumed 12 ̊C (11,6) for Konya Province of Turkey
MS%BL,j | % | Fraction of manure handled in system j in the baseline | 1 | -
B0,LT | m3CH4/kg_dm | Maximum methane producing potential of the volatile solid generated | 0.24 | - | IPCC 2006 vol.4, chapter 10, Table10.16 (Dairy Cows eastern Europe) | Dairy cows
B0,LT | m3CH4/kg_dm | Maximum methane producing potential of the volatile solid generated | 0.39 | - | IPCC 2006 vol.4, chapter 10, Table10.16 (Chicken-layer) | Poultry | https://www.ipcc-nggip.iges.or.jp/public/gp/bgp/4_2_CH4_and_N2O_Livestock_Manure.pdf
N0,LT | Annual average number of animals | Annual average number of animals of type LT estimated | 3600 | - | site records | Dairy cows
N0,LT | Annual average number of animals | Annual average number of animals of type LT estimated | 2054000 | - | site records | Chicken
VS,LT | (kg -dm/animal/yr) | Annual volatile solid excretions for livestock LT entering all AWMS on a dry matter weight basis | 1642.5 | 4.5 | IPCC 2006 vol.4, chapter 10, Table10A-4(Dairy Cows eastern Europe) (4.5 kg/hd/day) | Dairy Cows
VS,LT | (kg -dm/animal/yr) | Annual volatile solid excretions for livestock LT entering all AWMS on a dry matter weight basis | 7.3 | 0.02 | IPCC 2006 vol.4, chapter 10, Table10A-9(Chicken-layer) (0.02 kg/hd/day) | Chicken Layer
BEelec. | tCO2e/a | Baseline CO2 emission from electricity generation replaced by the project in year y | 23333.9456 | EFy*EGbaseline | applied methodology
P | MW | Generation Capacity | 6.004 |  | Meram Biogas Plant Electricity Generation Licence
T | Hours/y | Working time | 7000 |  | Project Feasibility File
EGbaseline | MWh/year | Electricity to the grid in baseline | 42028 | P*T | Meram Biogas Plant Electricity Generation Licence
EFy | tCO2/MWh | Emission factor | 0.5552 |  | https://enerji.gov.tr//Media/Dizin/EVCED/tr/%C3%87evreVe%C4%B0klim/%C4%B0klimDe%C4%9Fi%C5%9Fikli%C4%9Fi/TUESEmisyonFktr/Belgeler/Bform2020.pdf
BE | tCO2e | Baseline emission | 118762 | BCH4+BEelec.+BEheat
| Daily Biogas Production (m3/day) (max values from EIA report, p33) | Name of Dairy Cattle Farms | Animal Number (Alive in a Year)
poultry | 34300 | Mustafa Eroğlu Yemcilik | 250
cattle | 15253 | İsmail Ördek Yemcilik ve Nakliyat | 1250
|  | İlyas Şeker Hayvancılık ve Nakliyat | 1300
|  | Hüsamettin Şekerci Hayvancılık | 450
|  | Sibel Mest | 350
|  | Total (Dairy Cattle) | 3600
|  | Name of Chicken Farms | Animal Number (Alive in a Year)
|  | İsmail Ördek Yemcilik ve Nakliyat | 450000
|  | Sibel Mest | 250000
|  | Hüsamettin Şekerci Hayvancılık | 260000
|  | Tekkeli Gıda | 690000
|  | Dervet Hayvancılık | 40000
|  | Seltav Tavukçuluk | 80000
|  | Ceren Hayvancılık | 63000
|  | Azim Tavukçuluk | 221000
|  | Total (Chicken) | 2054000

## Project emission
Parameter | Unit | Description | Value | Caculation | Reference | Mark
PEAD,y (=PECH4) | tCO2e | Physical leakage of biogas in the manure management system that capture's CH4 | 570.0395 | PECH4,y= QCH4,y × EFCH4,default × GWPCH4 | Tool: Project and leakage emissions from anaerobic digesters version 02 | -
QCH4,y | tCH4 | Quantity of methane produced in the anaerobic digester in year y | 727.0912 |  | As per Tool 08: “Tool to determine the mass flow of a greenhouse gas in a gaseous stream” by using site data on biogas production
EFCH4,default | fraction |  | 0.028 |  | Tool: Project and leakage emissions from anaerobic digesters version 02 | Default emission factor for lined concrete digesters with a gas holding system.
GWPCH4 |  | Global warming potential of methane | 28 |  | IPCC Fifth Asessment Report (2014)
DCH4 | t/m3 | CH4 density at 20 degree of Celsius and 1 atm pressure | 0.00067 |  | Default Value
MCFj |  | Annual methane conversion factor for the baseline | 70% |  | IPCC 2006 Table 10.17, p.10.45,Chapter10, Volume 4 | Uncovered anaerobic lagoon for 14 Degrees Celcius
B0,LT | m3CH4/kg_dm | Maximum methane producing potential of the volatile solid generated | 0.24 |  | IPCC 2006 Table 10A-4, p.10.77,Chapter 10, Volume 4 | Dairy cow
MS%i,y |  | Fraction of manure handled in system i in year y | 100%
LT |  | All tpye of livestock
PEflare,y | tCO2 | Project emission from flaring of the residual gas stream | 0 | ∑TMRG,h*(1-fflare)*GWPCH4 | Tool to determine project esmission from flaring gas containing methane | Tool equation 15
GWPCH4 |  | Global warming potential of methane | 28
fflare |  | Flare efficiency | 50% |  | Equipment specification | Conservative value for open flare
TMRG,h |  | Mass flow rate of CH4 in the residual gas in hour h | 0 | FVRG,h*fvCH4,RG,h*pCH4,n
FVRG,h | m3/h | Volumetric flow rate of the residual gas in dry basis at normal conditions in the hour h | 0
fvCH4,RG,h | % | Volumetric flow rate of methane in dry basis at normal conditions in the hour h | 60% |  |  | Default value
DCH4,n | t/m3 | Density of methane at normal conditions | 0.00067
PEpower,y | tCO2 | Emission through electricity consumption | 2559.7338 | ECp,y*EFCO2,grid,y (1+TDLj,y)+FGf,y*FFf,y*NCVf,y
ECp,y | MWh | Quantity of the electricity imported from the grid and consumed by the project activity in year y | 4202.8 |  | Internal consumption has been assumed as 10% of generation figures as per FSR
TDL | % | Transmission + Distribution Loss | 9.7% |  | https://www.epdk.gov.tr/Detay/DownloadDocument?id=4xYFYUovbAI= | Sum of transmisison and distributionlosses for 2019 (latest data available in EMRA 2020 Electricity Market Report, 2.15% transmission loss is average for Turkey and 7.55% distribution loss is belonged to İzmir District)
T | hour | Operational time | 7000
EFCO2,grid,y | tCO2/MWh | CO2 emission factor of the grid in year y | 0.5552 |  | https://enerji.gov.tr//Media/Dizin/EVCED/tr/%C3%87evreVe%C4%B0klim/%C4%B0klimDe%C4%9Fi%C5%9Fikli%C4%9Fi/TUESEmisyonFktr/Belgeler/Bform2020.pdf
PEtransp,y | tCO2e | Emissions from incremental transportation in the year y | 5355.3066 |  | Methodological tool “Project and leakage emissions from transportation of freight. | https://cdm.unfccc.int/methodologies/PAmethodologies/tools/am-tool-12-v1.1.0.pdf
Qmanure,j,LT,y | tons/a, wet basis | Quantity of manure treated from livestock type LT and animal manure management system j | 245645 |  | EIA Report
FR f,m | tonnes | Total mass of freight transported in freight transportation activity f in monitoring period m (t) | 245645
EF co2,f | g CO2/t*km | Default CO2 emission factor for freight transportation activity f (g CO2/t km) | 129 |  | Methodological tool “Project and leakage emissions from transportation of freight. | https://cdm.unfccc.int/methodologies/PAmethodologies/tools/am-tool-12-v1.1.0.pdf
D f,m | km/truck | Return trip distance between the origin and destination of freight transportation activity f in monitoring period m (km) | 169
PE | tCO2e | Project emission | 8485.08 | PEPL,y+PEflare,y+PEy,power +PEstransp,y
FMRG,h | kg/h | Mass flow rate of CH4 in the residual gas stream in hour h |  | pRG,n,h*FVRG,h
pRG,n,h | kg/m3 | density of residual gas at normal conditions in hour h |  | Pn/(Ru/MMRG,h)/Tn
FVRG,h | m3/h | Volumetric flow rate of the residual gas in dry basis at normal consitions in the hour h
Pn | Pa | Atmospheric pressure at normal conditions | 101325
Ru | Pa.m3/kmol.k | Universal ideal gas constant | 8314
MMRG,h | kg/kmol | Molecular mass of the residual gas in hour h |  | ∑fvi,h*MMi
Tn | K | Temperature at normal consition | 273.15
fvi,h |  | Volumetric fraction of component I in the residual gas in the hour h
MMi |  | Molecular mass of residual gas compont i
i |  | The componets CH4, CO2, CO, H2…

## Emission reduction
B.6.4. Summary of ex ante estimates of emission reductions | BE(tCO2) | PE(tCO2) | ER(tCO2)
01/01/2021- 31/12/2021 | 118762 | 8485.08 | 110276.92
2022 | 118762 | 8485.08 | 110276.92
2023 | 118762 | 8485.08 | 110276.92
2024 | 118762 | 8485.08 | 110276.92
01/01/2025 - 31/12/2025 | 118762 | 8485.08 | 110276.92
Annual Average | 118762 | 8485.08 | 110276.92
Total | 593810 | 42425.3998 | 551384.6002
|  |  |  | 2025-01-01 | 2025-12-31 | 365

## grid loss
TÜRKİYE ELEKTRİK ENERJİSİ ÜRETİM - TÜKETİM VE KAYIPLARININ YILLAR İTİBARİYLE GELİŞİMİ
ANNUAL DEVELOPMENT OF ELECTRICITY GENERATION- CONSUMPTION AND LOSSES IN TURKEY
(1984-2009)
[9 empty] | Ş E B E K E K A Y B I |  |  | N E T W O R K L O S S E S
| BRÜT | ARTIŞ % | İÇ İHTİYAÇ |  | NET |  | ŞEBEKEYE | [10 empty] | NET
YILLAR | ÜRETİM |  | INTERNAL | % | ÜRETİM | İTHALAT | VERİLEN(1) |  | İLETİM | % | DAĞITIM |  | % | TOPLAM |  | % | İHRACAT(2) | TÜKETİM |  | ARTIŞ %
YEARS | GROSS GEN. | INCREASE | CONSUMPTION |  | NET GEN. | IMPORTS | SUPPLIED TO |  | TRANSMISSION |  | DISTRIBUTION |  |  | TOTAL |  |  | EXPORTS(2) | NET CONS. |  | INCREASE
THE NETWORK (1)
1984 | 30613.5 | 11.9455 | 1890.7 | 6.176 | 28722.8 | 2653 | 31375.8 |  | 1577.4 | 5.0274 | 2163.2 |  | 6.8945 | 3740.6 |  | 11.9219 |  | 27635.2 |  | 12.9576
1985 | 34218.9 | 11.7772 | 2306.8 | 6.7413 | 31912.1 | 2142.4 | 34054.5 |  | 1611.4 | 4.7318 | 2734.5 |  | 8.0298 | 4345.9 |  | 12.7616 |  | 29708.6 |  | 7.5028
1986 | 39694.8 | 16.0026 | 2815 | 7.0916 | 36879.8 | 776.6 | 37656.4 |  | 1344.3 | 3.5699 | 4102.4 |  | 10.8943 | 5446.7 |  | 14.4642 |  | 32209.7 |  | 8.4188
1987 | 44352.9 | 11.7348 | 2607.7 | 5.8794 | 41745.2 | 572.1 | 42317.3 |  | 1627.4 | 3.8457 | 3992.6 |  | 9.4349 | 5620 |  | 13.2806 |  | 36697.3 |  | 13.9324
1988 | 48048.8 | 8.3329 | 2400 | 4.9949 | 45648.8 | 381.2 | 46030 |  | 2016.6 | 4.3811 | 4291.9 |  | 9.3241 | 6308.5 |  | 13.7052 |  | 39721.5 |  | 8.2409
1989 | 52043.2 | 8.3132 | 3234.5 | 6.215 | 48808.7 | 558.5 | 49367.2 |  | 1544 | 3.1276 | 4703.2 |  | 9.527 | 6247.2 |  | 12.6546 |  | 43120 |  | 8.5558
1990 | 57543 | 10.5678 | 3311.4 | 5.7547 | 54231.6 | 175.5 | 54407.1 |  | 1787.2 | 3.2849 | 4893.1 |  | 8.9935 | 6680.3 |  | 12.2784 | 906.8 | 46820 |  | 8.5807
1991 | 60246.3 | 4.6979 | 3655.2 | 6.0671 | 56591.1 | 759.4 | 57350.5 |  | 1437.8 | 2.507 | 6123.4 |  | 10.6772 | 7561.2 |  | 13.1842 | 506.4 | 49282.9 |  | 5.2604
1992 | 67342.2 | 11.7782 | 4237.3 | 6.2922 | 63104.9 | 188.8 | 63293.7 |  | 1342.9 | 2.1217 | 7651.9 |  | 12.0895 | 8994.8 |  | 14.2112 | 314.2 | 53984.7 |  | 9.5404
1993 | 73807.5 | 9.6007 | 3943.1 | 5.3424 | 69864.4 | 212.9 | 70077.3 |  | 1634.9 | 2.333 | 8616.7 |  | 12.296 | 10251.6 |  | 14.629 | 588.7 | 59237 |  | 9.7292
1994 | 78321.7 | 6.1162 | 4539.1 | 5.7955 | 73782.6 | 31.4 | 73814 | * | 1800.3 | 2.439 | 10042.7 | * | 13.6054 | 11843 |  | 16.0444 | 570.1 | 61400.9 | * | 3.653
1995 | 86247.4 | 10.1194 | 4388.8 | 5.0886 | 81858.6 | 0 | 81858.6 | * | 2034.9 | 2.4859 | 11733.9 | * | 14.3344 | 13768.8 |  | 16.8202 | 695.9 | 67393.9 | * | 9.7604
1996 | 94861.7 | 9.9879 | 4777.3 | 5.0361 | 90084.4 | 270.1 | 90354.5 | * | 2461.7 | 2.7245 | 13393.1 | * | 14.8228 | 15854.8 |  | 17.5473 | 343.1 | 74156.6 | * | 10.0346
1997 | 103295.8 | 8.8909 | 5050.2 | 4.8891 | 98245.6 | 2492.3 | 100737.9 | * | 2935.5 | 2.914 | 15646.4 | * | 15.5318 | 18581.9 |  | 18.4458 | 271 | 81885 | * | 10.4217
1998 | 111022.4 | 7.4801 | 5523.2 | 4.9749 | 105499.2 | 3298.5 | 108797.7 | * | 3337.1 | 3.0673 | 17457.8 | * | 16.0461 | 20794.9 |  | 19.1134 | 298.2 | 87704.6 | * | 7.107
1999 | 116439.9 | 4.8796 | 5738 | 4.9279 | 110701.9 | 2330.3 | 113032.2 | * | 2985.1 | 2.6409 | 18559.9 | * | 16.42 | 21545 |  | 19.0609 | 285.3 | 91201.9 | * | 3.9876
2000 | 124921.6 | 7.2842 | 6224 | 4.9823 | 118697.6 | 3791.3 | 122488.9 |  | 3181.8 | 2.5976 | 20574.1 | * | 16.7967 | 23755.9 |  | 19.3943 | 437.3 | 98295.7 | * | 7.7781
2001 | 122724.7 | -1.7586 | 6472.6 | 5.2741 | 116252.1 | 4579.4 | 120831.5 |  | 3374.4 | 2.7926 | 19954.3 | * | 16.5142 | 23328.7 | ** | 19.3068 | 432.8 | 97070 | * | -1.247
2002 | 129399.5 | 5.4388 | 5672.7 | 4.3839 | 123726.8 | 3588.2 | 127315 |  | 3440.7 | 2.7025 | 20491.2 | * | 16.0949 | 23931.9 |  | 18.7974 | 435.1 | 102948 | * | 6.0554
2003 | 140580.5 | 8.6407 | 5332.2 | 3.793 | 135248.3 | 1158 | 136406.3 |  | 3330.7 | 2.4417 | 20722 | * | 15.1914 | 24052.7 |  | 17.6331 | 587.6 | 111766 | * | 8.5655
2004 | 150698.3 | 7.1972 | 5632.6 | 3.7377 | 145065.7 | 463.5 | 145529.2 |  | 3422.8 | 2.352 | 19820.2 | * | 13.6194 | 23243 |  | 15.9714 | 1144.3 | 121141.9 | * | 8.3889
2005 | 161956.2 | 7.4705 | 6487.1 | 4.0055 | 155469.1 | 635.9 | 156105 |  | 3695.3 | 2.3672 | 20348.7 | * | 13.0353 | 24044 |  | 15.4025 | 1798.1 | 130262.9 | * | 7.5292
2006 | 176299.8 | 8.8565 | 6756.7 | 3.8325 | 169543.1 | 573.2 | 170116.3 |  | 4543.8 | 2.671 | 19245.4 | * | 11.3131 | 23789.2 |  | 13.9841 | 2235.7 | 144091.4 | * | 10.6158
2007 | 191558.1 | 8.6547 | 8218.4 | 4.2903 | 183339.7 | 864.3 | 184204 |  | 4523 | 2.4554 | 22123.6 | * | 12.0104 | 26646.6 |  | 14.4658 | 2422.2 | 155135.2 | * | 7.6644
2008 | 198418 | 3.5811 | 8656.1 | 4.3626 | 189761.9 | 789.4 | 190551.3 |  | 4388.4 | 2.303 | 23093.1 | * | 12.1191 | 27481.5 |  | 14.4221 | 1122.2 | 161947.6 | * | 4.3913
2009 | 194812.9 | -1.8169 | 8193.6 | 4.2059 | 186619.3 | 812 | 187431.3 |  | 3973.4 | 2.1199 | 25018 | * | 13.3478 | 28991.4 |  | 15.4677 | 1545.8 | 156894.1 | * | -3.1205
2010 | 211207.7 | 8.4157 | 8161.6 | 3.8643 | 203046.1 | 1143.8 | 204189.9 |  | 5690.5 | 2.7869 | 24531.2 | * | 12.0139 | 30221.7 |  | 14.8008 | 1917.6 | 172050.6 | * | 9.6603
1)Şebekeye Verilen = Net Üretim+İthalat | [9 empty] | 1)Supplied to the Network = Net Generation+Import
2) İhracat,Sınırda teslim esasına göre yapıldığından,ihracat ile igili şebeke kaybı,iletim kaybının içinde yer almaktadır. | [9 empty] | 2)As the export is made on delivery at border basis,its losses are included in the section for transmission network losses.
* Kaynak : Türkiye Elektrik Dağıtım ve Tüketim İstatistikleri ,1994-2010 | [9 empty] | * Source : Electricity Distribution and Consumption Statistics of Turkey ,1994-2010
http://www.teias.gov.tr/T%C3%BCrkiyeElektrik%C4%B0statistikleri/istatistik2010/front%20page%202010-%C3%A7i%C3%A7ek%20kitap/uretim%20tuketim(22-45)/33(84-10).xls

## SOx and NOx
Total SO2 and NOx emission related to electricity generation is about 1778.59 kt and 358.88 kt respectively according to 2018 National Inventory of Turkey (latest published inventory) . Considering that electricity generation in 2018 is 304,801.9 GWh.
https://unfccc.int/documents/223579
Indicator #1 Air Quality
SO2 Emission | 1488.7973 | Gg | NOx Emission | 320.68 | Gg
2018 Total Gross Electricity Generation of Turkey | 306703.0917 | GWh | 2018 Total Gross Electricity Generation of Turkey | 306703.0917 | GWh
SO2 EF | 4.8542 | kg/MWh | NOx EF | 1.0456 | kg/MWh
SO2 reduction for Generation in Monitoring Period | 204.0122 | tons | NOx reduction for Generation in Monitoring Period | 43.9433 | tons
https://unfccc.int/documents/461898
TABLE 1 SECTORAL REPORT FOR ENERGY | [6 empty] | Inventory 2020
(Sheet 1 of 2) | [6 empty] | Submission 2022 v1
TURKEY
GREENHOUSE GAS SOURCE AND SINK CATEGORIES | CO2 | CH4 | N2O | NOX | CO | NMVOC | SO2
(kt)
Total Energy | 353037.8801 | 433.6909 | 12.405 | 860.394 | 1895.3578 | 233.9605 | 2164.9581
A. Fuel combustion activities (sectoral approach) | 352842.5186 | 98.2784 | 12.4024 | 860.394 | 1895.3578 | 233.9605 | 2164.9581
1. Energy industries | 142025.9457 | 1.8319 | 2.87 | 427.4328 | 96.9545 | 7.2731 | 1492.0633
a. Public electricity and heat production | 130770.4794 | 1.682 | 2.8535 | 320.68 | 32.4241 | 2.944 | 1488.7973
https://webim.teias.gov.tr/file/8e92ef4c-48c6-410e-8852-dd4865cc816c?download
TÜRKİYE BRÜT ELEKTRİK ENERJİSİ ÜRETİM- İTHALAT- İHRACAT VE TALEBİNİN YILLAR İTİBARİYLE GELİŞİMİ
ANNUAL DEVELOPMENT OF TURKEY'S GROSS ELECTRICITY GENERATION-IMPORTS-EXPORTS AND DEMAND
Birim(Unit) : GWh
|  | ULUSAL ÜRETİM |  |  |  | İ T H A L A T |  |  |  | I M P O R T S |  |  | İ H R A C A T |  |  |  |  | E X P O R T S |  | BRÜT TALEP(1)
|  | NATIONAL GENERATION | [17 empty] | GROSS DEMAND (1)
[6 empty] | BULGA- | YUNA- | AZERBAYCAN | GÜRCİS- | İRAN |  | BULGA- | GÜRCİS- | AZERBAYCAN | İRAN |  |  | YUNA-
YILLAR | TERMİK | HİDROLİK | JEOTER.+RÜZ+GÜN. | TOPLAM | ARTIŞ % | RİSTAN | NİSTAN | (NAHÇIVAN) | TAN | (TÜRKMENİSTAN) | TOPLAM | RİSTAN | TAN | (NAHÇIVAN) | (TÜRKMENİSTAN) | IRAK | SURİYE | NİSTAN | TOPLAM |  | ARTIŞ %
YEARS | THERMAL | HYDRO | GEOTHERM.+WIND+SOLAR | TOTAL | INCREASE % | BULGARIA | GREECE | AZERBAIJAN | GEORGIA | IRAN | TOTAL | BULGARIA | GEORGIA | AZERBAIJAN | IRAN | IRAQ | SYRIA | GREECE | TOTAL | GWh | INCREASE %
1996 | 54302.8 | 40475.2 | 83.7 | 94861.7 | 9.9879 | 25.7 |  | 173.8 | 16 | 54.6 | 270.1 |  | 71.8 | 271.3 |  |  |  |  | 343.1 | 94788.7 | 10.7972
1997 | 63396.9 | 39816.1 | 82.8 | 103295.8 | 8.8909 | 1863.1 |  |  | 459.4 | 169.8 | 2492.3 |  |  | 271 |  |  |  |  | 271 | 105517.1 | 11.3182
1998 | 68702.9 | 42229 | 90.5 | 111022.4 | 7.4801 | 2317.2 |  |  | 779.2 | 202.1 | 3298.5 |  |  | 298.2 |  |  |  |  | 298.2 | 114022.7 | 8.0609
1999 | 81661 | 34677.5 | 101.4 | 116439.9 | 4.8796 | 1798.4 |  |  | 239.2 | 292.7 | 2330.3 |  |  | 285.3 |  |  |  |  | 285.3 | 118484.9 | 3.9134
2000 | 93934.186 | 30878.519 | 108.899 | 124921.604 | 7.2842 | 3296.9 |  |  | 204.7 | 289.7 | 3791.3 |  |  | 437.3 |  |  |  |  | 437.3 | 128275.604 | 8.2633
2001 | 98562.8 | 24009.9 | 152 | 122724.7 | -1.7586 | 3775.5 |  |  | 523 | 280.9 | 4579.4 |  |  | 432.8 |  |  |  |  | 432.8 | 126871.3 | -1.0948
2002 | 95563.1 | 33683.8 | 152.6 | 129399.5 | 5.4388 | 3445.4 |  |  | 92.7 | 50.1 | 3588.2 |  |  | 435.1 |  |  |  |  | 435.1 | 132552.6 | 4.478
2003 | 105101 | 35329.5 | 150 | 140580.5 | 8.6407 | 1134.5 |  |  |  | 23.5 | 1158 |  |  | 401.5 |  | 186.1 |  |  | 587.6 | 141150.9 | 6.4867
2004 | 104463.7 | 46083.7 | 150.9 | 150698.3 | 7.1972 |  |  |  |  | 463.5 | 463.5 |  |  | 378.7 |  | 765.6 |  |  | 1144.3 | 150017.5 | 6.2816
2005 | 122242.3 | 39560.5 | 153.4 | 161956.2 | 7.4705 |  |  |  | 101.1 | 534.8 | 635.9 |  | 9.3 | 384.1 |  | 1404.7 |  |  | 1798.1 | 160794 | 7.1835
2006 | 131835.1 | 44244.2 | 220.5 | 176299.8 | 8.8565 |  |  |  | 40.5 | 532.7 | 573.2 |  | 106.7 | 325.7 |  | 1668.8 | 134.5 |  | 2235.7 | 174637.3 | 8.6093
2007 | 155196.3 | 35850.8 | 511 | 191558.1 | 8.6547 |  |  | 15.3178 | 215.6102 | 633.402 | 864.33 |  | 117.508 | 14.9327 |  | 1237.1757 | 962.375 | 90.225 | 2422.2164 | 190000.2136 | 8.797
2008 | 164139.3 | 33269.8 | 1008.9 | 198418 | 3.5811 |  | 29.9 | 93.97 | 215.5 | 450 | 789.37 |  | 54.29 | 0.03 |  | 911.59 | 97.33 | 58.94 | 1122.18 | 198085.19 | 4.2552
2009 | 156923.4 | 35958.4 | 1931.1 | 194812.9 | -1.8169 |  |  | 125.31 | 182.14 | 504.5 | 811.95 |  | 0.002 | 0.078 |  | 1215 | 330.7 |  | 1545.78 | 194079.07 | -2.0224
2010 | 155827.6 | 51795.5 | 3584.6 | 211207.7 | 8.4157 |  |  | 156 | 303.24 | 684.6 | 1143.84 |  |  | 0.345 | 0.038 | 1288.1 | 629.1 |  | 1917.583 | 210433.957 | 8.4269
2011 | 171638.3 | 52338.6 | 5418.2 | 229395.1 | 8.6111 | 2094.1 | 838.7 | 329.9 | 218.6 | 1074.5 | 4555.8 | 621.8 | 0.003 | 19.4 |  | 42.5 | 1170.64 | 1790.3 | 3644.643 | 230306.257 | 9.4435
2012 | 174871.7 | 57865 | 6760.1 | 239496.8 | 4.4036 | 3966.8 | 3.7 | 277.4 | 79 | 1499.8 | 5826.7 | 1.7 |  | 12.9 |  |  | 1234.1 | 1704.9 | 2953.6 | 242369.9 | 5.2381
2013 | 171812.45 | 59420.5 | 8921 | 240153.95 | 0.27439 | 4571.2 | 173.2 | 276.7 | 3.3 | 2405 | 7429.4 | 0.16 | 0.1 | 0.2 |  | 421.55 | 0 | 804.7 | 1226.71 | 246356.64 | 1.6449
2014 | 200416.599 | 40644.7 | 10901.5 | 251962.799 | 4.9172 | 5300.699 | 4.048 | 102.664 | 293.882 | 2252.044 | 7953.337 | 0.221 | 0.9 | 0.08 |  | 785.407 | 0 | 1909.38 | 2695.988 | 257220.148 | 4.4097
2015 | 179366.4412 | 67145.8271 | 15271.0352 | 261783.3035 | 3.8976 | 4841.9865 | 8.3667 | 0.00328 | 417.4544 | 1867.6953 | 7135.5062 | 1.93 | 2.1511 | 0.00211 |  | 371.7578 |  | 2818.6149 | 3194.4558 | 265724.3539 | 3.3062
2016 | 185798.117 | 67230.8832 | 21378.7488 | 274407.749 | 4.8225 | 4586.9578 | 68.2879 | 0 | 1039.2925 | 635.7949 | 6330.333 | 3.1492 | 0.000471 |  |  |  | 4.2562 | 1444.2908 | 1451.6966 | 279286.3855 | 5.1038
2017 | 212138.4627 | 58218.4624 | 26920.5988 | 297277.5239 | 8.3342 | 2072.9929 | 0.4789 |  | 493.9479 | 160.8486 | 2728.2682 | 98.0052 | 0.75888 |  |  |  |  | 3204.9093 | 3303.6734 | 296702.1187 | 6.2358
2018 | 209683.479 | 59938.426 | 35179.979 | 304801.884 | 2.5311 | 2051.2834 | 10.6761 |  | 414.9279 |  | 2476.8874 | 89.5648 | 105.9272 |  |  |  | 4.4169 | 2911.9685 | 3111.8774 | 304166.8939 | 2.5159
2019 | 175142.5038 | 88822.7756 | 39932.281 | 303897.5604 | -0.29669 | 1960.6 | 3.9 |  | 247 |  | 2211.5 | 120.7 | 0.2 |  |  |  |  | 2667.8 | 2788.7 | 303320.3604 | -0.27831
2020 | 182802.6248 | 78094.3688 | 45806.098 | 306703.0917 | 0.92318 | 1689.5004 | 30.1337 |  | 169.8865 |  | 1889.5206 | 0 | 314.9622 |  |  |  | 327.5705 | 1841.1101 | 2483.6427 | 306108.9696 | 0.91936
1)Brüt Talep=Elektrik Gerekliliği=Görünen Tüketim=Brüt Üretim+İthalat-İhracat
1)Gross Demand=Electricity Requirement=Apparent Consumption=Gross Generation+Import-Export