## Project
Name of the project | Aluminum Recycling – A Solution for CO2 Emission Reduction by AS METAL, Romania
ID registry | 10878
Number of version | 3
ER 2022 | 01/05/2022 - 31/12/2022
ER 2023 | 01/01/2023 - 31/12/2023
ER 2024 | 01/01/2024 - 13/02/2024
Date of document | 23/10/2024

## ER 2022
Particulars | Value | Unit | Source
Quantity of metal Aluminium recycled in year y (Qi,y) | 7373.83 | tonnes of Al per year | Monitoring parameter no.9_AS METAL _SDG13_year 2022
Baseline correction factor for metals, plastics and glass from virgin materials (Bi) | 0.72 |  | Table 2 of AMS.III.AJ v9.0
Specific CO2e emission factor for production of metal i (SEi) | 8.4 | tCO2/tonne of Al | Table 4 of AMS.III.AJ v9.0
Baseline emissions for metals recycling in year y (BEy=BEmetal,y) | 44596 | tCO2/year | Calculated
Electricity consumed by the recycling facility per year (ECPJy) | 481.745 | MWh/year | Energy and Fuels Consumption_monitoring period 14.02.2022-13.02.2024_25.03.2024_Sheet electric energy
Electricity consumption of the recycling facility apportioned to material type i (ECPJi,y) | 0.065332 | MWh/tonne of Al | Calculated
Emission factor for grid electricity (𝐸𝐹el,PJ,y ) | 0.22325 | tCO2/MWh | Annual Report from National Energy Regulatory Authority(ANRE) pag 92, year 2022
TDLj, y - Average technical transmission and distribution losses for providing electricity to source j, k or l in year y | 0.06703 |  | Annual average value based on the most recent data available within the host country; TDL Romania 2023_DEO_Sustenabilitate_2023_Final_MarcaGri_pg 59
Project emission due to consumption of electricity (PEelectricity,y) | 115 | tCO2/year | Calculated (C8*C10*(1+C11)
Diesel consumption per year | 31.472 | t/year | Energy and Fuels Consumption_monitoring period 14.02.2022-13.02.2024_25.03.2024_Sheet Diesel
Net calorific value of the fossil fuel consumed in the recycling facility in year y (NCVf,y) | 43.3 | GJ/t | IPCC 2006, Upper Limit
CO2 emission factor for fossil fuel (EFf,CO2,y) | 73.56 | kg/GJ | Romanian publication "The list of the national values of the emission factors and net calorific values, specific to each type of fuel and type of activity - EU-ETS 2012" https://www.mmediu.ro/app/webroot/uploads/files/2014-03-18_Lista_valorilor_nationale_FE_PCN-2014.pdf
Project emission due to consumption of diesel (PEdiesel,y) | 101 | tCO2/year | Calculated
Natural gas consumption per year | 445.97 | MWh/year | Energy and Fuels Consumption_monitoring period 14.02.2022-13.02.2024_25.03.2024_Sheet Natural Gas
Emission Factor for Natural Gas | 0.202 | tCO2/MWh | Greenhouse gases emission factors for local emission inventories, Covenant of Mators databases - Version 2022, pag 5
Project emission due to consumption of natural gas (PEnaturalgas,y) | 91 | tCO2/year | Calculated
Project emission (PEy) | 307 | tCO2/year | Calculated
Leakage emissions (LEy) | 0 | tCO2/year | Para 44 of AMS.III.AJ v9.0
Emission reduction (ERy) | 44289 | tCO2/year | Calculated

## ER 2023
Particulars | Value | Unit | Source
Quantity of metal type i (Steel or Aluminium) recycled in year y (Qi,y) | 9479.85 | tonnes of Al per year | Monitoring parameter no.9_AS METAL _SDG13_year 2023
Baseline correction factor for metals, plastics and glass from virgin materials (Bi) | 0.72 |  | Table 2 of AMS.III.AJ v9.0
Specific CO2e emission factor for production of metal i (SEi) | 8.4 | tCO2/tonne of Al | Table 4 of AMS.III.AJ v9.0
Baseline emissions for metals recycling in year y (BEy=BEmetal,y) | 57334 | tCO2/year | Calculated
Electricity consumed by the recycling facility per year (ECPJy) | 316.643 | MWh/year | Energy and Fuels Consumption_monitoring period 01.05.2022-13.02.2024_23.10.2024_Sheet electric energy
Electricity consumption of the recycling facility apportioned to material type i (ECPJi,y) | 0.033402 | MWh/tonne of Al | Calculated
Emission factor for grid electricity (𝐸𝐹el,PJ,y ) | 0.22325 | tCO2/MWh | Annual Report from National Energy Regulatory Authority(ANRE) pag 92, year 2022
TDLj, y - Average technical transmission and distribution losses for providing electricity to source j, k or l in year y | 0.06703 |  | Annual average value based on the most recent data available within the host country; TDL Romania 2023_DEO_Sustenabilitate_2023_Final_MarcaGri_pg 59
Project emission due to consumption of electricity (PEelectricity,y) | 76 | tCO2/year | Calculated (C8*C10*(1+C11)
Diesel consumption per year | 39.101 | t/year | Energy and Fuels Consumption_monitoring period 01.05.2022-13.02.2024_23.10.2024_Sheet Diesel
Net calorific value of the fossil fuel consumed in the recycling facility in year y (NCVf,y) | 43.3 | GJ/t | IPCC 2006, Upper Limit
CO2 emission factor for fossil fuel (EFf,CO2,y) | 73.56 | kg/GJ | Romanian publication "The list of the national values of the emission factors and net calorific values, specific to each type of fuel and type of activity - EU-ETS 2012" https://www.mmediu.ro/app/webroot/uploads/files/2014-03-18_Lista_valorilor_nationale_FE_PCN-2014.pdf
Project emission due to consumption of diesel (PEdiesel,y) | 125 | tCO2/year | Calculated
Natural gas consumption per year | 392.718 | MWh/year | Energy and Fuels Consumption_monitoring period 01.05.2022-13.02.2024_23.10.2024_Sheet Natural Gas
Emission Factor for Natural Gas | 0.202 | tCO2/MWh | Greenhouse gases emission factors for local emission inventories, Covenant of Mators databases - Version 2022, pag 5
Project emission due to consumption of natural gas (PEnaturalgas,y) | 80 | tCO2/year | Calculated
Project emission (PEy) | 281 | tCO2/year | Calculated
Leakage emissions (LEy) | 0 | tCO2/year | Para 44 of AMS.III.AJ v9.0
Emission reduction (ERy) | 57053 | tCO2/year | Calculated

## ER 2024
Particulars | Value | Unit | Source
Quantity of metal type i (Steel or Aluminium) recycled in year y (Qi,y) | 1235.74 | tonnes of Al per year | Monitoring parameter no.9_AS METAL _SDG13_year 2024
Baseline correction factor for metals, plastics and glass from virgin materials (Bi) | 0.72 |  | Table 2 of AMS.III.AJ v9.0
Specific CO2e emission factor for production of metal i (SEi) | 8.4 | tCO2/tonne of Al | Table 4 of AMS.III.AJ v9.0
Baseline emissions for metals recycling in year y (BEy=BEmetal,y) | 7473 | tCO2/year | Calculated
Electricity consumed by the recycling facility per year (ECPJy) | 32.168 | MWh/year | Energy and Fuels Consumption_monitoring period 14.02.2022-13.02.2024_25.03.2024_Sheet electric energy
Electricity consumption of the recycling facility apportioned to material type i (ECPJi,y) | 0.026031 | MWh/tonne of Al | Calculated
Emission factor for grid electricity (𝐸𝐹el,PJ,y ) | 0.22325 | tCO2/MWh | Annual Report from National Energy Regulatory Authority(ANRE) pag 92, year 2022
TDLj, y - Average technical transmission and distribution losses for providing electricity to source j, k or l in year y | 0.06703 |  | Annual average value based on the most recent data available within the host country; TDL Romania 2023_DEO_Sustenabilitate_2023_Final_MarcaGri_pg 59
Project emission due to consumption of electricity (PEelectricity,y) | 8 | tCO2/year | Calculated (C8*C10*(1+C11)
Diesel consumption per year | 5.052 | t/year | Energy and Fuels Consumption_monitoring period 14.02.2022-13.02.2024_25.03.2024_Sheet Diesel
Net calorific value of the fossil fuel consumed in the recycling facility in year y (NCVf,y) | 43.3 | GJ/t | IPCC 2006, Upper Limit
CO2 emission factor for fossil fuel (EFf,CO2,y) | 73.56 | kg/GJ | Romanian publication "The list of the national values of the emission factors and net calorific values, specific to each type of fuel and type of activity - EU-ETS 2012" https://www.mmediu.ro/app/webroot/uploads/files/2014-03-18_Lista_valorilor_nationale_FE_PCN-2014.pdf
Project emission due to consumption of diesel (PEdiesel,y) | 17 | tCO2/year | Calculated
Natural gas consumption per year | 62.452 | MWh/year | Energy and Fuels Consumption_monitoring period 14.02.2022-13.02.2024_25.03.2024_Sheet Natural Gas
Emission Factor for Natural Gas | 0.202 | tCO2/MWh | Greenhouse gases emission factors for local emission inventories, Covenant of Mators databases - Version 2022, pag 5
Project emission due to consumption of natural gas (PEnaturalgas,y) | 13 | tCO2/year | Calculated
Project emission (PEy) | 38 | tCO2/year | Calculated
Leakage emissions (LEy) | 0 | tCO2/year | Para 44 of AMS.III.AJ v9.0
Emission reduction (ERy) | 7435 | tCO2/year | Calculated

## TOTAL
| BASELINE EMISSIONS | PROJECT EMISSIONS | LEAKAGE EMISSIONS | EMISSION REDUCTION
01/05/2022 - 31/12/2022 | 44596 | 307 | 0 | 44289
01/01/2023 - 31/12/2023 | 57334 | 281 | 0 | 57053
01/01/2024 - 13/02/2024 | 7473 | 38 | 0 | 7435
TOTAL | 109403 | 626 | 0 | 108777