## Project
Name of the project | Aluminum Recycling – A Solution for CO2 Emission Reduction by AS METAL, Romania
ID registry | 10878
Number of version | 3
ER 2024 | 14/02/2024 - 31/12/2024
ER 2025 | 01/01/2025 - 31/12/2025
Date of document | 2026-01-09

## ER 2024
Particulars | Value | Unit | Source
Quantity of metal Aluminium recycled in year y (Qi,y) | 8713.34 | tonnes of Al per year | Monitoring parameter no.9_AS METAL _SDG13_year 2024
Baseline correction factor for metals, plastics and glass from virgin materials (Bi) | 0.72 |  | Table 2 of AMS.III.AJ v9.0
Specific CO2e emission factor for production of metal i (SEi) | 8.4 | tCO2/tonne of Al | Table 4 of AMS.III.AJ v9.0
Baseline emissions for metals recycling in year y (BEy=BEmetal,y) | 52698 | tCO2/year | Calculated
Electricity consumed by the recycling facility per year (ECPJy) | 536.552 | MWh/year | Energy and Fuels Consumption_monitoring period 14.02.2024-31.12.2025_09.01.2026_Sheet electric energy
Electricity consumption of the recycling facility apportioned to material type i (ECPJi,y) | 0.061578 | MWh/tonne of Al | Calculated
Emission factor for grid electricity (𝐸𝐹el,PJ,y ) | 0.17972 | tCO2/MWh | Annual Report from National Energy Regulatory Authority(ANRE) pag 64, year 2024
TDLj, y - Average technical transmission and distribution losses for providing electricity to source j, k or l in year y | 0.0706 |  | Annual average value based on the most recent data available within the host country; TDL Romania 2024_DEO_Sustenabilitate_2024_Final_MarcaGri_pg 12
Project emission due to consumption of electricity (PEelectricity,y) | 104 | tCO2/year | Calculated (C8*C10*(1+C11)
Diesel consumption per year | 41.398 | t/year | Energy and Fuels Consumption_monitoring period 14.02.2024-31.12.2025_09.01.2025_Sheet Diesel
Net calorific value of the fossil fuel consumed in the recycling facility in year y (NCVf,y) | 43.3 | GJ/t | IPCC 2006, Upper Limit
CO2 emission factor for fossil fuel (EFf,CO2,y) | 73.56 | kg/GJ | Romanian publication "The list of the national values of the emission factors and net calorific values, specific to each type of fuel and type of activity - EU-ETS 2012" https://www.mmediu.ro/app/webroot/uploads/files/2014-03-18_Lista_valorilor_nationale_FE_PCN-2014.pdf
Project emission due to consumption of diesel (PEdiesel,y) | 132 | tCO2/year | Calculated
Natural gas consumption per year | 335.559 | MWh/year | Energy and Fuels Consumption_monitoring period 14.02.2024-31.12.2025_09.01.2026_Sheet Natural Gas
Emission Factor for Natural Gas | 0.202 | tCO2/MWh | Greenhouse gases emission factors for local emission inventories, Covenant of Mators databases - Version 2022, pag 5
Project emission due to consumption of natural gas (PEnaturalgas,y) | 68 | tCO2/year | Calculated
Project emission (PEy) | 304 | tCO2/year | Calculated
Leakage emissions (LEy) | 0 | tCO2/year | Para 44 of AMS.III.AJ v9.0
Emission reduction (ERy) | 52394 | tCO2/year | Calculated

## ER 2025
Particulars | Value | Unit | Source
Quantity of metal type i (Steel or Aluminium) recycled in year y (Qi,y) | 9877.79 | tonnes of Al per year | Monitoring parameter no.9_AS METAL _SDG13_year 2025
Baseline correction factor for metals, plastics and glass from virgin materials (Bi) | 0.72 |  | Table 2 of AMS.III.AJ v9.0
Specific CO2e emission factor for production of metal i (SEi) | 8.4 | tCO2/tonne of Al | Table 4 of AMS.III.AJ v9.0
Baseline emissions for metals recycling in year y (BEy=BEmetal,y) | 59740 | tCO2/year | Calculated
Electricity consumed by the recycling facility per year (ECPJy) | 451.148 | MWh/year | Energy and Fuels Consumption_monitoring period 14.02.2024-31.12.2025_09.01.2026_Sheet electric energy
Electricity consumption of the recycling facility apportioned to material type i (ECPJi,y) | 0.045673 | MWh/tonne of Al | Calculated
Emission factor for grid electricity (𝐸𝐹el,PJ,y ) | 0.17972 | tCO2/MWh | Annual Report from National Energy Regulatory Authority(ANRE) pag 64, year 2024
TDLj, y - Average technical transmission and distribution losses for providing electricity to source j, k or l in year y | 0.0706 |  | Annual average value based on the most recent data available within the host country; TDL Romania 2024_DEO_Sustenabilitate_2024_Final_MarcaGri_pg 12
Project emission due to consumption of electricity (PEelectricity,y) | 87 | tCO2/year | Calculated (C8*C10*(1+C11)
Diesel consumption per year | 34.068 | t/year | Energy and Fuels Consumption_monitoring period 14.02.2024-31.12.2025_09.01.2025_Sheet Diesel
Net calorific value of the fossil fuel consumed in the recycling facility in year y (NCVf,y) | 43.3 | GJ/t | IPCC 2006, Upper Limit
CO2 emission factor for fossil fuel (EFf,CO2,y) | 73.56 | kg/GJ | Romanian publication "The list of the national values of the emission factors and net calorific values, specific to each type of fuel and type of activity - EU-ETS 2012" https://www.mmediu.ro/app/webroot/uploads/files/2014-03-18_Lista_valorilor_nationale_FE_PCN-2014.pdf
Project emission due to consumption of diesel (PEdiesel,y) | 109 | tCO2/year | Calculated
Natural gas consumption per year | 343.262 | MWh/year | Energy and Fuels Consumption_monitoring period 14.02.2024-31.12.2025_09.01.2025_Sheet Natural Gas
Emission Factor for Natural Gas | 0.202 | tCO2/MWh | Greenhouse gases emission factors for local emission inventories, Covenant of Mators databases - Version 2022, pag 5
Project emission due to consumption of natural gas (PEnaturalgas,y) | 70 | tCO2/year | Calculated
Project emission (PEy) | 266 | tCO2/year | Calculated
Leakage emissions (LEy) | 0 | tCO2/year | Para 44 of AMS.III.AJ v9.0
Emission reduction (ERy) | 59474 | tCO2/year | Calculated

## TOTAL
| BASELINE EMISSIONS | PROJECT EMISSIONS | LEAKAGE EMISSIONS | EMISSION REDUCTION
14/02/2024 - 31/12/2024 | 52698 | 304 | 0 | 52394
01/01/2025 - 31/12/2025 | 59740 | 266 | 0 | 59474
TOTAL | 112438 | 570 | 0 | 111868