## ER 2020
Particulars | Value | Unit | Source
Quantity of metal type i (Steel or Aluminium) recycled in year y (Qi,y) | 9370.057 | tonnes of Al per year | Centralised production report AS Metal
Baseline correction factor for metals, plastics and glass from virgin materials (Bi) | 0.72 |  | Table 2 of AMS.III.AJ v9.0
Specific CO2e emission factor for production of metal i (SEi) | 8.4 | tCO2/tonne of Al | Table 4 of AMS.III.AJ v9.0
Baseline emissions for metals recycling in year y (BEy=BEmetal,y) | 56670 | tCO2/year | Calculated
Electricity consumed by the recycling facility per year (ECPJy) | 589.114 | MWh/year | Centralised utility consumption report AS Metal
Electricity consumption of the recycling facility apportioned to material type i (ECPJi,y) | 0.062872 | MWh/tonne of Al | Calculated
Emission factor for grid electricity (𝐸𝐹el,PJ,y ) | 0.21337 | tCO2/MWh | Annual Report from National Energy Regulatory Authority(ANRE) pag 126, year 2020
Project emission due to consumption of electricity (PEelectricity,y) | 125.6993 | tCO2/year | Calculated
Diesel consumption per year | 644.494 | MWh/year | Centralised utility consumption report AS Metal
Diesel consumption per year | 2320.1784 | GJ/year | 1MWh =3.6 GJ
Diesel consumption per year | 2.3202 | TJ/year | 1TJ =1000 GJ
Net calorific value of the fossil fuel consumed in the recycling facility in year y (NCVf,y) | 43 | TJ/Gg | IPCC 2006
Diesel consumption per year | 0.053958 | Gg/year | Calculated
Diesel consumption per year | 53957.6372 | gram/year | 1 Gigagram =10^6 gram
Diesel consumption per year | 53.9576 | kg/year | 1kg =1000 gram
Density of diesel | 0.832 | kg/litre | IPCC website
Diesel consumption per year | 64.8529 | litre/year | Calculated
Fuel consumption of the recycling facility apportioned to material type i (FCf,PJ,y) | 5.7585e-06 | tonne of diesel/tonne of Al | Calculated
CO2 emission factor for fossil fuel (EFf,CO2,y) | 73.56 | tCO2/TJ | Romanian publication "The list of the national values of the emission factors and net calorific values, specific to each type of fuel and type of activity - EU-ETS 2012" www.anpm.ro
Project emission due to consumption of diesel (PEdiesel,y) | 170.6723 | tCO2/year | Calculated
Natural gas consumption per year | 233.712 | MWh/year | Centralised utility consumption report AS Metal
Emission Factor for Natural Gas | 0.38878 | tCO2/MWh | Annual Report from National Energy Regulatory Authority(ANRE) pag 126, year 2020
Project emission due to consumption of natural gas (PEnaturalgas,y) | 90.8626 | tCO2/year | Calculated
Project emission (PEy) | 388 | tCO2/year | Calculated
Leakage emissions (LEy) | 0 | tCO2/year | Para 44 of AMS.III.AJ v9.0
Emission reduction (ERy) | 56282 | tCO2/year | Calculated