## key data
Sr.No. | Species | Botanical name | Allometric equation | Reference |  | Root-shoot ratio | Carbon fraction | Litter | Deadwood | CO2/C
1 | Tulda Bamboo | Bambusa tulda | Y=0.307*DBH^2.174 | Puangchit, L., Hnin, S.M. and Sungkaew, S., 2019. Allometric equations for estimating the aboveground biomass of a 14-Year-old bamboo plantation at moeswe research station, Myanmar. Journal of Tropical Forest Research, 3(1), pp.1-19. | https://www.bing.com/ck/a?!&&p=07c21af0487fa8692154afaf72f147348bd1156d391f329c62f050775eb6efd1JmltdHM9MTc1OTI3NjgwMA&ptn=3&ver=2&hsh=4&fclid=18478bda-6735-65d8-2601-9f9d6651643a&psq=Puangchit%2c+L.%2c+Hnin%2c+S.M.+and+Sungkaew%2c+S.%2c+2019.+Allometric+equations+for+estimating+the+aboveground+biomass+of+a+14-Year-old+bamboo+plantation+at+moeswe+research+station%2c+Myanmar.+Journal+of+Tropical+Forest+Research%2c+3(1)%2c+pp.1-19.&u=a1aHR0cHM6Ly9rdWtyLmxpYi5rdS5hYy50aC9rdWtyX2VzL2t1a3Ivc2VhcmNoX2RldGFpbC9kb3dsb2FkX2RpZ2l0YWxfZmlsZS8zOTUwMTgvMTMzMzkz | 0.25 | 0.47 | 0% | 0% | 3.67
Stratum Name | Area | Weightage | PSP
2019 B.tulda | 540.48 | 0.6478 | 30
2020 B.tulda | 223.17 | 0.26748 | 10
2021 B.tulda | 59.95 | 0.071854 | 2
2022 B.tulda | 10.73 | 0.012861 | 1
Note on H2: Himanshu: As per tool 14
Note on J2: Himanshu: As per Tool 12

## PSP Information
Sr. No. | Stratum name | Farmers Name | Point A |  | Point B |  | Point C |  | Point D |  | Clump 1 |  | Clump 2 |  | Clump 3
|  |  | Latitude | Longitude | Latitude | Longitude | Latitude | Longitude | Latitude | Longitude | Latitude | Longitude | Latitude | Longitude | Latitude | Longitude
1 | 2019 B. tulda | Sanjoy Taro | 26.3103 | 93.1098 | 26.31 | 93.109 | 26.31 | 93.1097 | 26.3101 | 93.1099 | 26.3102 | 93.1097 | 26.3102 | 93.1097 | 26.3102 | 93.1097
2 |  | Jirsong Kro | 26.3607 | 93.1361 | 26.3607 | 93.1362 | 26.3607 | 93.1364 | 26.3605 | 93.1362 | 26.3607 | 93.1362 | 26.36 | 93.136 | 26.3607 | 93.1361
3 |  | Ajit Timung | 26.3455 | 93.112 | 26.3455 | 93.1119 | 26.3455 | 93.1118 | 26.3453 | 93.1121 | 26.3454 | 93.112 | 26.3454 | 93.112 | 26.3454 | 93.112
4 |  | Longkiram Tokbi | 26.2736 | 93.0617 | 26.2735 | 93.0619 | 26.2734 | 93.0618 | 26.2735 | 93.0617 | 26.2736 | 93.0617 | 26.2735 | 93.0617 | 26.2736 | 93.0618
5 |  | Harsing Engti | 26.3214 | 93.0853 | 26.3211 | 93.0852 | 26.321 | 93.085 | 26.3212 | 93.0849 | 26.3212 | 93.0851 | 26.3212 | 93.085 | 26.3213 | 93.085
6 |  | Moniram Bey | 26.2475 | 93.0696 | 26.2475 | 93.0698 | 26.2477 | 93.0699 | 26.2477 | 93.0695 | 26.2476 | 93.0698 | 26.2477 | 93.0697 | 26.2475 | 93.0697
7 |  | Dhon Rongpi | 26.2489 | 93.0687 | 26.249 | 93.0685 | 26.248 | 93.068 | 26.2489 | 93.0689 | 26.2491 | 93.0686 | 26.249 | 93.0686 | 26.249 | 93.0688
8 |  | Velina Beypi | 26.2522 | 93.0705 | 26.2524 | 93.0705 | 26.2525 | 93.0708 | 26.2523 | 93.0708 | 26.2523 | 93.0707 | 26.2523 | 93.0707 | 26.2523 | 93.0708
9 |  | Komal Kro | 26.3165 | 93.0879 | 26.3163 | 93.088 | 26.3163 | 93.0882 | 26.3165 | 93.0883 | 26.3164 | 93.0881 | 26.3163 | 93.0881 | 26.3163 | 93.0881
10 |  | Bimol Kro | 26.3167 | 93.087 | 26.3165 | 93.087 | 26.3166 | 93.0872 | 26.3167 | 93.0872 | 26.3166 | 93.0871 | 26.3166 | 93.0871 | 26.3167 | 93.0872
11 |  | Dimi Teronpi | 26.3109 | 93.1088 | 26.311 | 93.109 | 26.3111 | 93.1087 | 26.311 | 93.1086 | 26.3109 | 93.1088 | 26.3109 | 93.1088 | 26.311 | 93.1088
12 |  | Mina Terangpi | 26.2624 | 93.0352 | 26.2625 | 93.0353 | 26.2625 | 93.0352 | 26.2624 | 93.0351 | 26.2625 | 93.0352 | 26.2625 | 93.0352 | 26.2625 | 93.0352
13 |  | Mirjalin terangpi | 26.2608 | 93.0417 | 26.261 | 93.0419 | 26.261 | 93.0421 | 26.2608 | 93.0421 | 26.2608 | 93.0418 | 26.2609 | 93.0419 | 26.261 | 93.0419
14 |  | Sim eh rongpi pi | 26.2517 | 93.0413 | 26.2515 | 93.0413 | 26.2515 | 93.0416 | 26.2518 | 93.0415 | 26.2517 | 93.0414 | 26.2517 | 93.0415 | 26.2516 | 93.0415
15 |  | Babu Ingti | 26.3054 | 93.019 | 26.3056 | 93.0191 | 26.3055 | 93.0194 | 26.3053 | 93.0193 | 26.3054 | 93.0193 | 26.3054 | 93.0193 | 26.3054 | 93.0191
16 |  | Rostom Tokbi | 26.3086 | 93.0156 | 26.3088 | 93.0155 | 26.3088 | 93.0154 | 26.3086 | 93.0153 | 26.3087 | 93.0154 | 26.3087 | 93.0154 | 26.3086 | 93.0155
17 |  | Sar sing teron | 26.2438 | 93.0391 | 26.2439 | 93.0393 | 26.2436 | 93.0394 | 26.2436 | 93.0392 | 26.2438 | 93.0393 | 26.2438 | 93.0392 | 26.2436 | 93.0392
18 |  | Amphu Beypi | 26.3068 | 93.0172 | 26.3069 | 93.0162 | 26.3067 | 93.0168 | 26.3067 | 93.0171 | 26.3067 | 93.0169 | 26.3067 | 93.0169 | 26.3068 | 93.0169
19 |  | Bidyasing Ronghang | 26.2435 | 93.0404 | 26.2435 | 93.0406 | 26.2433 | 93.0407 | 26.2432 | 93.0404 | 26.2434 | 93.0405 | 26.2434 | 93.0405 | 26.2433 | 93.0405
20 |  | Soron Teron | 26.2492 | 93.0344 | 26.249 | 93.0347 | 26.2492 | 93.0348 | 26.2492 | 93.0346 | 26.2492 | 93.0346 | 26.2493 | 93.0347 | 26.2492 | 93.0347
21 |  | Dibising Kramsa | 26.2531 | 93.0267 | 26.2528 | 93.0266 | 26.253 | 93.0268 | 26.2531 | 93.0268 | 26.2532 | 93.0266 | 26.2531 | 93.0267 | 26.2531 | 93.0267
22 |  | Kadom Rongpipi | 26.2488 | 93.068 | 26.2489 | 93.0679 | 26.2489 | 93.0682 | 26.2489 | 93.0682 | 26.2489 | 93.0679 | 26.2488 | 93.0679 | 26.2488 | 93.0679
23 |  | Har Sing Kro | 26.2729 | 93.0629 | 26.2728 | 93.0627 | 26.2727 | 93.0629 | 26.2728 | 93.0631 | 26.2728 | 93.063 | 26.2728 | 93.0628 | 26.2728 | 93.0628
24 |  | Eliban Teronpi | 26.2755 | 93.0623 | 26.2757 | 93.0621 | 26.2755 | 93.0619 | 26.2754 | 93.0622 | 26.2756 | 93.0621 | 26.2755 | 93.0621 | 26.2755 | 93.0621
25 |  | Junaki Kropi | 26.2716 | 93.0622 | 26.2716 | 93.062 | 26.2714 | 93.0619 | 26.2714 | 93.0622 | 26.2716 | 93.0622 | 26.2715 | 93.0622 | 26.2715 | 93.062
26 |  | Asha Ronghangpi | 26.2683 | 93.0624 | 26.2684 | 93.0624 | 26.2681 | 93.0624 | 26.2681 | 93.0625 | 26.2682 | 93.0625 | 26.2684 | 93.0625 | 26.2681 | 93.0625
27 |  | Bikrom Terang | 26.2817 | 93.0537 | 26.2819 | 93.0538 | 26.2818 | 93.054 | 26.2816 | 93.0538 | 26.2818 | 93.0537 | 26.2818 | 93.0539 | 26.2818 | 93.0539
28 |  | Kare Singnarpi | 26.2776 | 93.0497 | 26.2775 | 93.0499 | 26.2778 | 93.05 | 26.2778 | 93.0499 | 26.2775 | 93.0499 | 26.2777 | 93.0499 | 26.2776 | 93.0498
29 |  | Bajong Ingti | 26.2518 | 92.9927 | 26.2519 | 92.9926 | 26.2521 | 92.9927 | 26.252 | 92.9929 | 26.252 | 92.9927 | 26.252 | 92.9927 | 26.2521 | 92.9927
30 |  | Pradip Ronghang | 26.3092 | 93.024 | 26.3092 | 93.0243 | 26.3094 | 93.0242 | 26.3094 | 93.0241 | 26.3094 | 93.0241 | 26.3093 | 93.0241 | 26.3094 | 93.0242
31 | 2020 B.tulda | Dilip Rongphar | 26.3107 | 93.1092 | 26.3105 | 93.1093 | 26.3103 | 93.1091 | 26.3106 | 93.109 | 26.3106 | 93.1091 | 26.3105 | 93.109 | 26.3105 | 93.1092
32 |  | Jonaki Phongchopi | 26.2345 | 93.0574 | 26.2347 | 93.0574 | 26.2347 | 93.0577 | 26.2345 | 93.0576 | 26.2345 | 93.0575 | 26.2345 | 93.0575 | 26.2346 | 93.0576
33 |  | Lolita Beypi | 26.3084 | 93.0077 | 26.3087 | 93.0078 | 26.3088 | 93.0076 | 26.3086 | 93.0075 | 26.3087 | 93.0076 | 26.3086 | 93.0077 | 26.3085 | 93.0077
34 |  | Jun terangpi | 26.2626 | 93.0406 | 26.2626 | 93.0409 | 26.2628 | 93.041 | 26.2629 | 93.0407 | 26.2627 | 93.0408 | 26.2627 | 93.0409 | 26.2627 | 93.0409
35 |  | Roshmi Tokbipi | 26.3065 | 93.0058 | 26.3065 | 93.0059 | 26.3068 | 93.006 | 26.3068 | 93.0059 | 26.3066 | 93.0058 | 26.3067 | 93.0058 | 26.3068 | 93.0058
36 |  | Kadom Roghangpi | 26.319 | 93.0851 | 26.3189 | 93.085 | 26.319 | 93.0848 | 26.3192 | 93.085 | 26.3191 | 93.085 | 26.3191 | 93.0851 | 26.319 | 93.085
37 |  | Hemari Timung | 26.2487 | 93.0356 | 26.2486 | 93.0354 | 26.2488 | 93.0353 | 26.2489 | 93.0354 | 26.2487 | 93.0355 | 26.2487 | 93.0355 | 26.2487 | 93.0354
38 |  | Anjuli Tokbipi | 26.3064 | 93.0071 | 26.3065 | 93.0073 | 26.3067 | 93.0074 | 26.3067 | 93.0071 | 26.3065 | 93.0071 | 26.3066 | 93.0072 | 26.3065 | 93.0071
39 |  | Sangmir Teronpi | 26.3139 | 93.0702 | 26.3141 | 93.0704 | 26.3139 | 93.0706 | 26.3138 | 93.0704 | 26.314 | 93.0705 | 26.314 | 93.0703 | 26.3139 | 93.0704
40 |  | Jekson Rongphar | 26.2917 | 93.0637 | 26.2918 | 93.0639 | 26.2916 | 93.0641 | 26.2916 | 93.0638 | 26.2917 | 93.0639 | 26.2917 | 93.0638 | 26.2916 | 93.0639
41 | 2021 B. tulda | Rajen Kro | 26.3116 | 93.1079 | 26.3116 | 93.1082 | 26.3118 | 93.1082 | 26.3118 | 93.108 | 26.3117 | 93.108 | 26.3116 | 93.1081 | 26.3118 | 93.1082
42 |  | Chondro sing Timung | 26.2718 | 93.0518 | 26.272 | 93.052 | 26.2719 | 93.0522 | 26.2717 | 93.0521 | 26.2718 | 93.0521 | 26.2718 | 93.0519 | 26.2719 | 93.0521
43 | 2022 B. tulda | Bidyaram Terang | 26.2497 | 93.07 | 26.2498 | 93.0701 | 26.2499 | 93.0699 | 26.2498 | 93.0699 | 26.2498 | 93.0701 | 26.2497 | 93.0699 | 26.2499 | 93.07

## 2019 B.tulda
Sr. No. | Name of Farmer | No. of Clumps in plot | Clump | No. of culms in clump | Avg. DBH (cm) | Above Ground Biomass (kg/culm) | Above Ground Biomass (ton/clump) | Above Ground Biomass of plot (625 m2) (ton/plot) | Total Above Ground Biomass (ton/ha)
1 | Sanjoy Taro | 23 | 1 | 21 | 5.952 | 14.8339 | 0.31151 | 8.5461 | 136.7374
|  |  | 2 | 28 | 6.2526 | 16.5108 | 0.4623
|  |  | 3 | 27 | 5.5267 | 12.6256 | 0.34089
2 | Jirsong Kro | 14 | 1 | 22 | 6.4701 | 17.7855 | 0.39128 | 4.2998 | 68.7964
0 | 0 | 0 | 2 | 16 | 6.5584 | 18.3172 | 0.29308
0 | 0 | 0 | 3 | 15 | 6.1276 | 15.8016 | 0.23702
3 | Ajit Timung | 17 | 1 | 17 | 6.2101 | 16.2679 | 0.27656 | 4.6604 | 74.5667
0 | 0 | 0 | 2 | 19 | 5.8697 | 14.3918 | 0.27344
0 | 0 | 0 | 3 | 19 | 5.8597 | 14.3383 | 0.27243
4 | Longkiram Tokbi | 13 | 1 | 24 | 5.5861 | 12.9225 | 0.31014 | 3.6934 | 59.0942
0 | 0 | 0 | 2 | 18 | 5.6139 | 13.063 | 0.23513
0 | 0 | 0 | 3 | 21 | 5.9126 | 14.6212 | 0.30704
5 | Harsing Engti | 14 | 1 | 15 | 6.5775 | 18.4334 | 0.2765 | 6.5509 | 104.8141
0 | 0 | 0 | 2 | 33 | 6.898 | 20.4421 | 0.67459
0 | 0 | 0 | 3 | 22 | 6.9188 | 20.5759 | 0.45267
6 | Moniram Bey | 14 | 1 | 27 | 5.7401 | 13.7097 | 0.37016 | 4.3562 | 69.6989
0 | 0 | 0 | 2 | 16 | 6.3137 | 16.8637 | 0.26982
0 | 0 | 0 | 3 | 22 | 5.6684 | 13.3403 | 0.29349
7 | Dhon Rongpi | 12 | 1 | 53 | 6.3344 | 16.984 | 0.90015 | 9.1546 | 146.4739
0 | 0 | 0 | 2 | 67 | 6.4658 | 17.7593 | 1.1899
0 | 0 | 0 | 3 | 18 | 5.1947 | 11.035 | 0.19863
8 | Velina Beypi | 17 | 1 | 35 | 6.3265 | 16.938 | 0.59283 | 6.9631 | 111.4095
0 |  | 0 | 2 | 24 | 5.5954 | 12.9693 | 0.31126
0 |  | 0 | 3 | 19 | 6.3523 | 17.0889 | 0.32469
9 | Komal Kro | 13 | 1 | 18 | 5.9783 | 14.9767 | 0.26958 | 4.4176 | 70.6819
0 | 0 | 0 | 2 | 17 | 6.3936 | 17.3313 | 0.29463
0 | 0 | 0 | 3 | 27 | 6.3132 | 16.8607 | 0.45524
10 | Bimol Kro | 13 | 1 | 20 | 5.7657 | 13.8429 | 0.27686 | 4.4007 | 70.4105
0 | 0 | 0 | 2 | 31 | 5.6762 | 13.3803 | 0.41479
0 | 0 | 0 | 3 | 21 | 6.0596 | 15.4233 | 0.32389
11 | Dimi Teronpi | 14 | 1 | 12 | 6.2878 | 16.7138 | 0.20057 | 4.9185 | 78.6957
0 | 0 | 0 | 2 | 27 | 6.3827 | 17.2672 | 0.46621
0 | 0 | 0 | 3 | 21 | 6.5781 | 18.4371 | 0.38718
12 | Mina Terangpi | 16 | 1 | 31 | 4.9029 | 9.7316 | 0.30168 | 4.9381 | 79.0096
0 | 0 | 0 | 2 | 29 | 5.1949 | 11.0359 | 0.32004
0 | 0 | 0 | 3 | 32 | 4.8502 | 9.5055 | 0.30417
13 | Mirjalin terangpi | 20 | 1 | 29 | 5.858 | 14.3294 | 0.41555 | 7.0571 | 112.9129
0 | 0 | 0 | 2 | 32 | 4.5805 | 8.3941 | 0.26861
0 | 0 | 0 | 3 | 36 | 5.055 | 10.3999 | 0.3744
14 | Sim eh rongpi pi | 21 | 1 | 25 | 5.3282 | 11.6609 | 0.29152 | 8.5471 | 136.7543
0 | 0 | 0 | 2 | 29 | 6.0007 | 15.0992 | 0.43788
0 | 0 | 0 | 3 | 36 | 5.7298 | 13.6562 | 0.49162
15 | Babu Ingti | 16 | 1 | 33 | 5.7885 | 13.9625 | 0.46076 | 5.7478 | 91.9651
0 | 0 | 0 | 2 | 29 | 4.904 | 9.7363 | 0.28235
0 | 0 | 0 | 3 | 27 | 5.4795 | 12.3926 | 0.3346
16 | Rostom Tokbi | 20 | 1 | 33 | 5.4586 | 12.29 | 0.40557 | 7.2215 | 115.5433
|  |  | 2 | 24 | 4.9493 | 9.933 | 0.23839
|  |  | 3 | 35 | 5.5114 | 12.5501 | 0.43925
17 | Sar sing teron | 18 | 1 | 25 | 4.6215 | 8.5579 | 0.21395 | 5.7012 | 91.2192
0 | 0 | 0 | 2 | 28 | 5.4703 | 12.3473 | 0.34572
0 | 0 | 0 | 3 | 36 | 5.1541 | 10.848 | 0.39053
18 | Amphu Beypi | 19 | 1 | 39 | 4.618 | 8.544 | 0.33322 | 4.5791 | 73.2655
0 | 0 | 0 | 2 | 24 | 5.1218 | 10.7009 | 0.25682
0 | 0 | 0 | 3 | 18 | 4.3192 | 7.3877 | 0.13298
19 | Bidyasing Ronghang | 17 | 1 | 32 | 5.7963 | 14.0034 | 0.44811 | 7.577 | 121.232
0 | 0 | 0 | 2 | 29 | 5.6867 | 13.4342 | 0.38959
0 | 0 | 0 | 3 | 44 | 5.2625 | 11.3504 | 0.49942
20 | Soron Teron | 14 | 1 | 19 | 5.2146 | 11.1268 | 0.21141 | 4.8509 | 77.614
0 | 0 | 0 | 2 | 33 | 6.6231 | 18.712 | 0.6175
0 | 0 | 0 | 3 | 16 | 5.6332 | 13.1605 | 0.21057
21 | Dibising Kramsa | 9 | 1 | 49 | 6.0205 | 15.2078 | 0.74518 | 6.1208 | 97.9328
0 | 0 | 0 | 2 | 28 | 5.9482 | 14.8134 | 0.41477
0 | 0 | 0 | 3 | 58 | 6.0151 | 15.1778 | 0.88031
22 | Kadom Rongpipi | 18 | 1 | 31 | 6.7669 | 19.6068 | 0.60781 | 9.2099 | 147.3584
0 | 0 | 0 | 2 | 27 | 5.7012 | 13.5085 | 0.36473
0 | 0 | 0 | 3 | 32 | 6.4351 | 17.5764 | 0.56245
23 | Har Sing Kro | 23 | 1 | 37 | 5.9681 | 14.9215 | 0.5521 | 10.6964 | 171.1422
0 | 0 | 0 | 2 | 27 | 5.746 | 13.7403 | 0.37099
0 | 0 | 0 | 3 | 31 | 6.0244 | 15.2289 | 0.4721
24 | Eliban Teronpi | 24 | 1 | 38 | 6.3406 | 17.0203 | 0.64677 | 12.9384 | 207.0137
0 | 0 | 0 | 2 | 27 | 5.5833 | 12.9084 | 0.34853
0 | 0 | 0 | 3 | 40 | 6.0825 | 15.5499 | 0.62199
25 | Junaki Kropi | 15 | 1 | 47 | 6.8431 | 20.0897 | 0.94422 | 10.1308 | 162.0935
0 | 0 | 0 | 2 | 38 | 7.1933 | 22.3921 | 0.8509
0 | 0 | 0 | 3 | 23 | 4.9751 | 10.0457 | 0.23105
26 | Asha Ronghangpi | 14 | 1 | 95 | 6.0974 | 15.6329 | 1.4851 | 14.1371 | 226.1936
0 | 0 | 0 | 2 | 42 | 6.032 | 15.2708 | 0.64137
0 | 0 | 0 | 3 | 44 | 6.9101 | 20.52 | 0.90288
27 | Bikrom Terang | 15 | 1 | 37 | 6.2197 | 16.3225 | 0.60393 | 8.3047 | 132.8753
0 | 0 | 0 | 2 | 55 | 5.9045 | 14.5775 | 0.80176
0 | 0 | 0 | 3 | 16 | 6.1545 | 15.9528 | 0.25524
28 | Kare Singnarpi | 13 | 1 | 28 | 6.8028 | 19.8334 | 0.55534 | 9.1973 | 147.1565
0 | 0 | 0 | 2 | 24 | 6.6959 | 19.162 | 0.45989
0 | 0 | 0 | 3 | 65 | 6.343 | 17.0342 | 1.1072
29 | Bajong Ingti | 15 | 1 | 27 | 6.9733 | 20.9305 | 0.56512 | 8.8324 | 141.3177
0 | 0 | 0 | 2 | 37 | 7.5323 | 24.7501 | 0.91575
0 | 0 | 0 | 3 | 16 | 6.4809 | 17.8498 | 0.2856
30 | Pradip Ronghang | 13 | 1 | 34 | 7.0457 | 21.4056 | 0.72779 | 11.279 | 180.4645
0 | 0 | 0 | 2 | 49 | 6.8107 | 19.8839 | 0.97431
0 | 0 | 0 | 3 | 42 | 7.0519 | 21.4464 | 0.90075

## 2020 B.tulda
Sr. No. | Name of Farmer | No. of Clumps in plot | Clump | No. of culms in clump | Avg. DBH (cm) | Above Ground Biomass (kg/culm) | Above Ground Biomass (ton/clump) | Above Ground Biomass of plot (625 m2) (ton/plot) | Total Above Ground Biomass (ton/ha)
1 | Dilip Rongphar | 23 | 1 | 29 | 5.6066 | 13.026 | 0.37775 | 7.7178 | 123.4843
|  | 0 | 2 | 21 | 6.184 | 16.1195 | 0.33851
|  | 0 | 3 | 22 | 5.6409 | 13.2001 | 0.2904
2 | Jonaki Phongchopi | 15 | 1 | 19 | 4.7152 | 8.9399 | 0.16986 | 4.3148 | 69.0363
|  | 0 | 2 | 34 | 5.8955 | 14.5293 | 0.494
|  | 0 | 3 | 16 | 5.4899 | 12.4437 | 0.1991
3 | Lolita Beypi | 21 | 1 | 30 | 5.4929 | 12.4588 | 0.37376 | 6.4516 | 103.2257
|  | 0 | 2 | 20 | 5.1433 | 10.7987 | 0.21597
|  | 0 | 3 | 36 | 4.7826 | 9.22 | 0.33192
4 | Jun terangpi | 16 | 1 | 29 | 6.7088 | 19.2428 | 0.55804 | 7.8191 | 125.1057
|  | 0 | 2 | 32 | 5.6351 | 13.1706 | 0.42146
|  | 0 | 3 | 35 | 5.7771 | 13.9023 | 0.48658
5 | Roshmi Tokbipi | 19 | 1 | 30 | 5.6054 | 13.0201 | 0.3906 | 6.6615 | 106.5843
|  | 0 | 2 | 28 | 4.8665 | 9.5752 | 0.26811
|  | 0 | 3 | 34 | 5.3074 | 11.562 | 0.39311
6 | Kadom Roghangpi | 14 | 1 | 27 | 5.7189 | 13.5997 | 0.36719 | 6.336 | 101.3762
|  | 0 | 2 | 45 | 6.1926 | 16.1688 | 0.7276
|  | 0 | 3 | 20 | 5.6304 | 13.1464 | 0.26293
7 | Hemari Timung | 17 | 1 | 33 | 5.5831 | 12.9074 | 0.42594 | 5.5499 | 88.7984
|  | 0 | 2 | 20 | 5.2881 | 11.4709 | 0.22942
|  | 0 | 3 | 33 | 4.9232 | 9.8192 | 0.32403
8 | Anjuli Tokbipi | 16 | 1 | 37 | 6.0008 | 15.0998 | 0.55869 | 7.7397 | 123.8348
|  | 0 | 2 | 32 | 5.6769 | 13.3839 | 0.42828
|  | 0 | 3 | 39 | 5.3788 | 11.9029 | 0.46421
9 | Sangmir Teronpi | 15 | 1 | 28 | 5.4953 | 12.4703 | 0.34917 | 6.4626 | 103.4013
|  | 0 | 2 | 39 | 5.9356 | 14.745 | 0.57505
|  | 0 | 3 | 28 | 5.6317 | 13.1533 | 0.36829
10 | Jekson Rongphar | 17 | 1 | 40 | 5.7389 | 13.7033 | 0.54813 | 8.876 | 142.0163
|  | 0 | 2 | 43 | 6.2768 | 16.6506 | 0.71597
|  | 0 | 3 | 19 | 6.1465 | 15.908 | 0.30225

## 2021 B.tulda
Sr. No. | Name of Farmer | No. of Clumps in plot | Clump | No. of culms in clump | Avg. DBH (cm) | Above Ground Biomass (kg/culm) | Above Ground Biomass (ton/clump) | Above Ground Biomass of plot (625 m2) (ton/plot) | Total Above Ground Biomass (ton/ha)
1 | Rajen Kro | 12 | 1 | 29 | 5.5363 | 12.6738 | 0.36754 | 3.6553 | 58.485
|  | 0 | 2 | 21 | 5.3668 | 11.8452 | 0.24875
|  | 0 | 3 | 21 | 5.8277 | 14.1686 | 0.29754
2 | Chondro sing Timung | 15 | 1 | 36 | 6.1613 | 15.9916 | 0.5757 | 6.9953 | 111.9252
|  | 0 | 2 | 26 | 6.2584 | 16.5445 | 0.43016
|  | 0 | 3 | 23 | 6.3536 | 17.0961 | 0.39321

## 2022 B.tulda
Sr. No. | Name of Farmer | No. of Clumps in plot | Clump | No. of culms in clump | Avg. DBH (cm) | Above Ground Biomass (kg/culm) | Above Ground Biomass (ton/clump) | Above Ground Biomass of plot (625 m2) (ton/plot) | Total Above Ground Biomass (ton/ha)
1 | Bidyaram Terang | 13 | 1 | 26 | 6.2535 | 16.5163 | 0.42942 | 3.4784 | 55.6544
|  | 0 | 2 | 11 | 6.2921 | 16.7389 | 0.18413
|  | 0 | 3 | 12 | 6.1207 | 15.763 | 0.18916

## Database
PSP Plot No. | PSP in Straum | Straum Name | Above ground Biomass (ton/ha) | Avg. Above Ground Biomass (ton/ha)
1 | 1 | 2019 B.tulda | 136.7374 | 116.8148
2 | 2 |  | 68.7964
3 | 3 |  | 74.5667
4 | 4 |  | 59.0942
5 | 5 |  | 104.8141
6 | 6 |  | 69.6989
7 | 7 |  | 146.4739
8 | 8 |  | 111.4095
9 | 9 |  | 70.6819
10 | 10 |  | 70.4105
11 | 11 |  | 78.6957
12 | 12 |  | 79.0096
13 | 13 |  | 112.9129
14 | 14 |  | 136.7543
15 | 15 |  | 91.9651
16 | 16 |  | 115.5433
17 | 17 |  | 91.2192
18 | 18 |  | 73.2655
19 | 19 |  | 121.232
20 | 20 |  | 77.614
21 | 21 |  | 97.9328
22 | 22 |  | 147.3584
23 | 23 |  | 171.1422
24 | 24 |  | 207.0137
25 | 25 |  | 162.0935
26 | 26 |  | 226.1936
27 | 27 |  | 132.8753
28 | 28 |  | 147.1565
29 | 29 |  | 141.3177
30 | 30 |  | 180.4645
31 | 1 | 2020 B.tulda | 123.4843 | 108.6863
32 | 2 |  | 69.0363
33 | 3 |  | 103.2257
34 | 4 |  | 125.1057
35 | 5 |  | 106.5843
36 | 6 |  | 101.3762
37 | 7 |  | 88.7984
38 | 8 |  | 123.8348
39 | 9 |  | 103.4013
40 | 10 |  | 142.0163
41 | 1 | 2021 B.tulda | 58.485 | 85.2051
42 | 2 |  | 111.9252
43 | 1 | 2022 B.tulda | 55.6544 | 55.6544

## Baseline
[6 empty] | Table 3A.1.4 | [5 empty] | Default value | Table 4.4 of 2006 IPCC Guidelines for National Greenhouse Gas Inventories
Year |  | Crown cover of shrubs in shrub biomass stratum i1 at a given point of time in year t expressed as a fraction; dimensionless (2019) | Crown cover of shrubs in shrub biomass stratum i2 at a given point of time in year t expressed as a fraction; dimensionless (2020) | Crown cover of shrubs in shrub biomass stratum i3 at a given point of time in year t expressed as a fraction; dimensionless (2021) | Crown cover of shrubs in shrub biomass stratum i3 at a given point of time in year t expressed as a fraction; dimensionless (2022) | Default above-ground biomass content in forest in the region/ country where the A/R CDM project is located; t d.m. ha-1 | Ratio of shrub biomass per hectare in land having a shrub crown cover of 1.0 and default above-ground biomass content per hectare in forest in the region/country where the A/R CDM project is located; dimensionless | Shrub biomass per hectare in shrub biomass stratum i1 at a given point of time in year t; t d.m. ha-1 (2019) | Shrub biomass per hectare in shrub biomass stratum i2 at a given point of time in year t; t d.m. ha-1 (2020) | Shrub biomass per hectare in shrub biomass stratum i3 at a given point of time in year t; t d.m. ha-1 (2021) | Shrub biomass per hectare in shrub biomass stratum i4 at a given point of time in year t; t d.m. ha-1 (2022) | Carbon fraction of shrub biomass; t C (t.d.m.)-1 | Root-shoot ratio for shrubs; dimensionless | Area of shrub biomass stratum i1 at a given point of time in year t; ha (2019) | Area of shrub biomass stratum i2 at a given point of time in year t; ha (2020) | Area of shrub biomass stratum i3 at a given point of time in year t; ha (2021) | Area of shrub biomass stratum i4 at a given point of time in year t; ha (2022) | Carbon stock in shrub biomass within the stratum i1 at a given point of time in year t; tCO2e (2019) | Carbon stock in shrub biomass within the stratum i2 at a given point of time in year t; tCO2e (2020) | Carbon stock in shrub biomass within the stratum i3 at a given point of time in year t; tCO2e (2021) | Carbon stock in shrub biomass within the stratum i4 at a given point of time in year t; tCO2e (2021) | Change in carbon stock in shrub biomass within the project boundary in year t; tCO2e | Baseline net GHG removals by sinks in year t; tCO2e
| t | CCSHRUB_BSL,i | CCSHRUB_BSL,i | CCSHRUB_BSL,i | CCSHRUB_BSL,i | bFOREST | BDRSF | bSHRUB_BSL,I,t | bSHRUB_BSL,I,t | bSHRUB_BSL,I,t | bSHRUB_BSL,I,t | CFs | Rs | ASHRUB,i | ASHRUB,i | ASHRUB,i | ASHRUB,i | CSHRUB_BSL,t | CSHRUB_BSL,t | CSHRUB_BSL,t | CSHRUB_BSL,t | ΔCSHRUB_BSL,t | ΔCBSL,t
2019-2020 | 1 | 0.11541 | 0 | 0 | 0 | 73 | 0.1 | 0.84247 | 0 | 0 | 0 | 0.47 | 0.4 | 540.48 | 0 | 0 | 0 | 1098.5805 | 0 | 0 | 0 | 1098.5805 | 1098.5805
2020-2021 | 2 | 0.11541 | 0.11764 | 0 | 0 | 73 | 0.1 | 0.84247 | 0.85874 | 0 | 0 | 0.47 | 0.4 | 540.48 | 223.17 | 0 | 0 | 1098.5805 | 462.3782 | 0 | 0 | 1560.9587 | 1560.9587
2021-2022 | 3 | 0.11541 | 0.11764 | 0.11937 | 0 | 73 | 0.1 | 0.84247 | 0.85874 | 0.87137 | 0 | 0.47 | 0.4 | 540.48 | 223.17 | 59.95 |  | 1098.5805 | 462.3782 | 126.0342 | 0 | 1686.9929 | 1686.9929
2022-2023 | 4 | 0.11541 | 0.11764 | 0.11937 | 0.12497 | 73 | 0.1 | 0.84247 | 0.85874 | 0.87137 | 0.91226 | 0.47 | 0.4 | 540.48 | 223.17 | 59.95 | 10.73 | 1098.5805 | 462.3782 | 126.0342 | 23.6166 | 1710.6095 | 1710.6095
2023-2024 | 5 | 0.11541 | 0.11764 | 0.11937 | 0.12497 | 73 | 0.1 | 0.84247 | 0.85874 | 0.87137 | 0.91226 | 0.47 | 0.4 | 540.48 | 223.17 | 59.95 | 10.73 | 1098.5805 | 462.3782 | 126.0342 | 23.6166 | 1710.6095 | 1710.6095

## SOC
Parameter | Value | Referenses or Justification
SOCREF,i | 65 | https://www.researchgate.net/publication/322222168 | CO2/C | 3.6667
fLU,i | 0.82 | Short-term cultivated (< 20 yrs) or set aside (< 5 years), Table 4 | SOCINITIAL,i | 49.036
fMG,i | 1 | 1. Full tillage, Table 4 | SOCLOSS,i | 0
fIN,i | 0.92 | 2.low , Table 5 | dSOC | 0.7982
Year |  | The rate of change in SOC stock in stratum i of the areas of land, in year t; t C ha-1 yr-1 | The area of stratum i=1 of the areas of land; ha | The rate of change in SOC stock in stratum ii of the areas of land, in year t; t C ha-1 yr-1 | The area of stratum i=2 of the areas of land; ha | The rate of change in SOC stock in stratum iii of the areas of land, in year t; t C ha-1 yr-1 | The area of stratum i=3 of the areas of land; ha | The rate of change in SOC stock in stratum iv of the areas of land, in year t; t C ha-1 yr-1 | The area of stratum i=4 of the areas of land; ha | Change in carbon stock in SOC in project, in year t; tCO2e
| t | dSOCt,1 | A1 | dSOCt,2 | A2 | dSOCt,3 | A3 | dSOCt,4 | A4 | ∆SOCAL,t
09-Jul-2019 to 08-July-2020 | 0 | 0.7982 | 540.48 | 0.7982 |  | 0.7982 |  | 0.7982 |  | 1581.8408
09-Jul-2020 to 08-July-2021 | 1 | 0.7982 | 540.48 | 0.7982 | 223.17 | 0.7982 |  | 0.7982 |  | 2234.9999
09-Jul-2021 to 08-July-2022 | 2 | 0.7982 | 540.48 | 0.7982 | 223.17 | 0.7982 | 59.95 | 0.7982 |  | 2410.4576
09-Jul-2022 to 08-July-2023 | 3 | 0.7982 | 540.48 | 0.7982 | 223.17 | 0.7982 | 59.95 | 0.7982 | 10.73 | 2441.8614
09-Jul-2023 to 08-July-2024 | 4 | 0.7982 | 540.48 | 0.7982 | 223.17 | 0.7982 | 59.95 | 0.7982 | 10.73 | 2441.8614
09-Jul-2024 to 16-Dec-2024 | 5 | 0.7982 | 540.48 | 0.7982 | 223.17 | 0.7982 | 59.95 | 0.7982 | 10.73 | 1074.1522
Note on D10: Substantial soil disturbance with full inversion and/or frequent (within-year) tillage operations. At planting time, little (e.g. <30%) of the surface is covered by residues
Note on D11: All crop residues are returned to the field. If residues are removed then supplemental organic matter (e.g. manure) is added. Additionally, mineral fertilization or N-fixing crop rotation is practised

## GHG emission
As per the tool GHGSPF,t and GHGFMF,t are ZERO.
GHGFF_DOM,t conservatively assumed zero since Dead Organic Matter is excluded from the GHG accounting.
GHGFF_TREE,t is calculated as follows:
Strata | Monitoring period | Area burnt in stratum i in year t; ha | Mean aboveground tree biomass per hectare in stratum i in year t which is the year in which last verification was carried out before occurrence of the fire; t.d.m. ha-1 | Combustion factor for stratum i; dimensionless | Emission factor for CH4 in stratum i | Global warming potential for CH4; dimensionless | Emission factor for N2O in stratum i | Global warming potential for N2O; dimensionless | Emission of non-CO2 gases resulting from the loss of aboveground biomass of trees due to fire (tCO2e)
i1 |  | ABURN,I,t | bTREE,i,tL | COMFi | EFCH4,i | GWPCH4 | EFN2O,i | GWPN2O | GHGFF_TREE,t
2019 B.tulda | 09-Jul-2019 to 16-Dec-2024 | 0 | 0 | 0.67 | 6.8 | 21 | 0.2 | 310 | 0
2020 B.tulda |  | 0 | 0 | 0.67 | 6.8 | 21 | 0.2 | 310 | 0
2021 B.tulda |  | 0 | 0 | 0.67 | 6.8 | 21 | 0.2 | 310 | 0
2022 B.tulda |  | 0 | 0 | 0.67 | 6.8 | 21 | 0.2 | 310 | 0
| Year |  | Emission of non-CO2 GHGs resulting from use of fire in site preparation in year t; tCO2e | Emission of non-CO2 GHGs resulting from use of fire to clear the land of harvest residue prior to replanting of the land or other forest management, in year t; tCO2e | Emission of non-CO2 GHGs resulting from fire in year t; tCO2e | Emission of non-CO2 GHGs resulting from burning of biomass and forest fires within the project boundary in year t; tCO2e
|  | t | GHGSPF,t | GHGFMF,t | GHGFF,t | GHGE,t
| 09-Jul-2019 to 16-Dec-2024 | 5.44 | 0 | 0 | 0 | 0

## Leakage
Age | Year | Annual Leakage Emissions (tCO2e) | Total Leakage Emissions (tCO2e)
1 | 2019 | 0 | 0
2 | 2020 | 0 | 0
3 | 2021 | 0 | 0
4 | 2022 | 0 | 0
5 | 2023 | 0 | 0
6 | 2024 | 0 | 0

## Final Calculation
Year |  | Mean tree biomass per hectare in stratum i1 at a given point of time in year t; t d.m. ha-1 | Ratio of the area of stratum i1 to the sum of areas of biomass estimation strata; dimensionless | Mean tree biomass per hectare in stratum i2 at a given point of time in year t; t d.m. ha-1 | Ratio of the area of stratum i2 to the sum of areas of biomass estimation strata; dimensionless | Mean tree biomass per hectare in stratum i3 at a given point of time in year t; t d.m. ha-1 | Ratio of the area of stratum i3 to the sum of areas of biomass estimation strata; dimensionless | Mean tree biomass per hectare in stratum i4 at a given point of time in year t; t d.m. ha-1 | Ratio of the area of stratum i4 to the sum of areas of biomass estimation strata; dimensionless | Mean tree biomass per hectare within the project boundary at agiven point of time in year t; t d.m. ha-1 | Sum of areas of the biomass estimation strata within the project boundary; ha | Root shoot ration | Total tree biomass within the project boundary at a given point of time in year t; t d.m. | Carbon fraction of tree biomass; t C t d.m.-1 (Default value used as per tool) | Carbon stock in tree biomass within the project boundary at a given point of time in year t; tCO2e | Change in carbon stock in tree biomass within the project boundary in year t; tCO2e | Change in carbon stock in tree biomass in project in year t; tCO2e | Change in carbon stock in shrub biomass in project in year t; t CO2e | Change in carbon stock in dead wood in project in year t; tCO2e | Change in carbon stock in litter in project in year t; tCO2e | Change in carbon stock in SOC in project, in year t; tCO2e | Change in the carbon stocks in project, occurring in the selected carbon pools, in year t; tCO2e | Increase in non-CO2 GHG emissions within the project boundary as a result of the implementation of the A/R CDM project activity, in year t; tCO2e | Actual net GHG removals by sinks, in year t; tCO2e | GHG emissions due to leakage, in year t; tCO2e | Baseline net GHG removals by sinks, in year t; tCO2e | Net anthropogenic GHG removals by sinks, in year t; tCO2e | Buffer Pool allocation | VCUs eligible for Issuance
| t | bTREE,i,t | w1 | bTREE,i,t | w2 | bTREE,i,t | w3 | bTREE,i,t | w4 | bTREE,t | A | Rs | BTREE,t | CFTREE | CTREE,t | ∆CTREE,t | ∆CTREE_PROJ,t | ∆CSHRUB_PROJ,t | ∆CDW_PROJ,t | ∆CLI_PROJ,t | ∆SOCAL,t | ∆CP,t | GHGE,t | ∆CACTUAL,t | LKt | ∆CBSL,t | ∆CAR-CDM,t
09-Jul-2019 to 16-Dec-2024 | 5.44 | 116.8148 | 0.6478 | 108.6863 | 0.26748 | 85.2051 | 0.071854 | 55.6544 | 0.012861 | 111.5827 | 834.33 | 0.25 | 116370.9911 | 0.47 | 200728.3225 | 200728.3225 | 200728.3225 | 0 | 0 | 0 | 12185.1733 | 212913.4958 | 0 | 212913.4958 | 0 | 7767.751 | 205145.7448 | 38977.6915 | 166168.0533

## Vinatge Period
Vintage period | No. of days | Baseline emissions (tCO2e) | Project emissions (tCO2e) | Project emissions to date (tCO2e) | Leakage emissions (tCO2e) | Buffer pool allocation (tCO2e) | Reductions VCUs (tCO2e) | Removals VCUs (tCO2e) | Total VCU issuance (tCO2e)
09-Jul-2019 to 31-Dec-2019 | 176 | 687.6882 | 18849.4845 | 18849.4845 | 0 | 3450.7413 | 0 | 18161.7963 | 14711
01-Jan-2020 to 31-Dec-2020 | 366 | 1430.0789 | 39198.3599 | 58047.8444 | 0 | 7175.9734 | 0 | 37768.281 | 30592
01-Jan-2021 to 31-Dec-2021 | 365 | 1426.1716 | 39091.2605 | 97139.105 | 0 | 7156.3669 | 0 | 37665.089 | 30508
01-Jan-2022 to 31-Dec-2022 | 365 | 1426.1716 | 39091.2605 | 136230.3655 | 0 | 7156.3669 | 0 | 37665.089 | 30508
01-Jan-2023 to 31-Dec-2023 | 365 | 1426.1716 | 39091.2605 | 175321.6261 | 0 | 7156.3669 | 0 | 37665.089 | 30508
01-Jan-2024 to 16-Dec-2024 | 351 | 1371.4691 | 37591.8697 | 212913.4958 | 0 | 6881.8761 | 0 | 36220.4006 | 29338
Total | 1988 | 7767.751 | 212913.4958 | 698501.9214 | 0 | 38977.6915 | 0 | 205145.7448 | 166165
Vintage period | No. of days | Ex ante VCUs (tCO2e) | Ex post VCUs (tCO2e) | Difference
09-Jul-2019 to 31-Dec-2019 | 176 | 15726.584 | 18161.7963 | -17.41%
01-Jan-2020 to 31-Dec-2020 | 366 | 39104.2411 | 37768.281
01-Jan-2021 to 31-Dec-2021 | 365 | 47815.4019 | 37665.089
01-Jan-2022 to 31-Dec-2022 | 365 | 49997.8205 | 37665.089
01-Jan-2023 to 31-Dec-2023 | 365 | 50332.1618 | 37665.089
01-Jan-2024 to 16-Dec-2024 | 351 | 45421.7559 | 36220.4006
Total | 1988 | 248397.9653 | 205145.7448

## LTA
| Age | Baseline scenario: to date GHG emission reductions and removals at year t | Project scenario: to date GHG emission reductions and removals at year t | Annual change in GHG benefit | Expected total GHG benefit to date | Total VCUs available each year (VCUs) | Annual Buffer Pool Allocation | Total number of VCUs for issuance
|  | tCO2e | tCO2e | tCO2e | tCO2e | tCO2e | tCO2e | tCO2e/yr
|  | BE | PE | PEt − PEt-1 | PEt- BEt
This Monitoring Value | 0 | 0 | -7.276e-12 | 0 | 0 | 0 | 0 | 0
| 1 | 1428.327 | 39150.3405 | 39150.3405 | 37722.0135 | 37722.0135 | 7167.1826 | 30554.831
| 2 | 2856.654 | 78300.6811 | 39150.3405 | 75444.0271 | 37722.0135 | 7167.1826 | 30554.831
| 3 | 4284.981 | 117451.0216 | 39150.3405 | 113166.0406 | 37722.0135 | 7167.1826 | 30554.831
| 4 | 5713.308 | 156601.3622 | 39150.3405 | 150888.0541 | 37722.0135 | 7167.1826 | 30554.831
| 5 | 7141.6351 | 195751.7027 | 39150.3405 | 188610.0676 | 37722.0135 | 7167.1826 | 30554.831
| 5.4384 | 7767.751 | 212913.4958 | 17161.7931 | 205145.7448 | 16535.6772 | 3141.7787 | 13393.8985
| 6 | 8569.9621 | 234902.0432 | 21988.5474 | 226332.0812 | 21186.3364 | 4025.4039 | 17160.9325
| 7 | 9998.2891 | 274052.3838 | 39150.3405 | 264054.0947 | 37722.0135 | 7167.1826 | 30554.831
| 8 | 11426.6161 | 313202.7243 | 39150.3405 | 301776.1082 | 37722.0135 | 7167.1826 | 30554.831
| 9 | 12854.9431 | 352353.0648 | 39150.3405 | 339498.1217 | 37722.0135 | 7167.1826 | 30554.831
| 10 | 14283.2701 | 391503.4054 | 39150.3405 | 377220.1353 | 37722.0135 | 7167.1826 | 30554.831
| 11 | 15711.5971 | 430653.7459 | 39150.3405 | 414942.1488 | 37722.0135 | 7167.1826 | 30554.831
| 12 | 17139.9241 | 469804.0865 | 39150.3405 | 452664.1623 | 37722.0135 | 7167.1826 | 30554.831
| 13 | 18568.2511 | 508954.427 | 39150.3405 | 490386.1759 | 37722.0135 | 7167.1826 | 30554.831
| 14 | 19996.5782 | 548104.7675 | 39150.3405 | 528108.1894 | 37722.0135 | 7167.1826 | 30554.831
| 15 | 21424.9052 | 587255.1081 | 39150.3405 | 565830.2029 | 34708.1397 | 6594.5466 | 28113.5932
| 16 | 22853.2322 | 626405.4486 | 39150.3405 | 603552.2164 | 0 | 0 | 0
| 17 | 24281.5592 | 665555.7892 | 39150.3405 | 641274.23 | 0 | 0 | 0
| 18 | 25709.8862 | 704706.1297 | 39150.3405 | 678996.2435 | 0 | 0 | 0
| 19 | 27138.2132 | 743856.4702 | 39150.3405 | 716718.257 | 0 | 0 | 0
| 20 | 28566.5402 | 783006.8108 | 39150.3405 | 754440.2705 | 0 | 0 | 0
| 21 | 27138.2132 | 822157.1513 | 39150.3405 | 795018.9381 | 0 | 0 | 0
| 22 | 25709.8862 | 861307.4918 | 39150.3405 | 835597.6056 | 0 | 0 | 0
| 23 | 24281.5592 | 900457.8324 | 39150.3405 | 876176.2732 | 0 | 0 | 0
| 24 | 22853.2322 | 939608.1729 | 39150.3405 | 916754.9407 | 0 | 0 | 0
| 25 | 0 | 978758.5135 | 39150.3405 | 978758.5135 | 0 | 0 | 0
| 26 | 0 | 1017908.854 | 39150.3405 | 1017908.854 | 0 | 0 | 0
| 27 | 0 | 1057059.1945 | 39150.3405 | 1057059.1945 | 0 | 0 | 0
| 28 | 0 | 1096209.5351 | 39150.3405 | 1096209.5351 | 0 | 0 | 0
| 29 | 0 | 1135359.8756 | 39150.3405 | 1135359.8756 | 0 | 0 | 0
| 30 | 0 | 1174510.2162 | 39150.3405 | 1174510.2162 | 0 | 0 | 0
|  |  |  | Sum | 18010122.5321
|  |  |  | LTA | 562816.3291
Note on C27: Himanshu Sachan: Tree biomass may reach a steady state in which biomass growth becomes zero or insignificant, either because of biological maturity of trees or because the rate of anthropogenic biomass extraction from the area is equal to the rate of biomass growth. Therefore, this parameter should be taken to be zero after the year in which tree biomass in the baseline reaches a steady state. The year in which tree biomass in the baseline reaches a steady-state is taken to be the 20th year from the start of the CDM project activity, unless transparent and v