## COVER
Title of the project activity | Baoshan East Hope Swine Farm AWMS GHG Mitigation Project
ID of the project activity
Version number of this calculation sheet | 3
Date | 29/07/2025
Duration of crediting period | 25/8/2023 - 24/8/2033 (both days included)

## BASIC INFORMATION
Parameter | Value | Unit | Source
Market Swine
Np,LT | 125000 | head | EIA
Nda,LT | 168 | day | EIA
NLT | 57534.2466 | head | EIA
T | 15.7 | ℃ | https://www.longyang.gov.cn/info/15875/13674609.htm
MAP | 975.6 | mm
PET | 1612.6 | mm
Wsite | 115 | kg | EIA
ηflare,m | 50% | / | EIA

## BASELINE EMISSIONS
BASELINE EMISSIONS
（i） CH4 emissions
Parameter | Value | Unit | Source
GWPCH4 | 28 | tCO2/tCH4 | IPCC Fifth Assessment Report (AR5)
DCH4 | 0.00067 | t/m3 | ACM0010 Version 08.0, page 30
MCFj | 73% | % | 2019 Refinement to 2006 IPCC Guidelines for National Greenhouse Gas Inventories , volume 4, chapter 10, tbl. 10.17
Conservative Factor | 0.94 | - | ACM0010 Version 08.0, page 31
MCF with conservativeness factor | 68.62% | - | Calculated
B0,LT | 0.45 | m3 CH4 /kg-dm | 2019 Refinement to 2006 IPCC Guidelines for National Greenhouse Gas Inventories , volume 4, chapter 10, tbl. 10.16 ，High PS，swine
NLT | 57534 | No of heads | Calculated
Wsite | 115 | kg | EIA
Default values for volatile solid excretion rate | 5.1 | kg VS (1000 Kg animal mass)-1day-1 | 2019 Refinement to the 2006 IPCC Guidelines table 10.13a, chapter 10, volume 4 Finishing, asia, High PS
Wdefault | 56 | kg | 2019 Refinement to 2006 IPCC Guidelines for National Greenhouse Gas Inventories, Volume 4, Chapter 10, Table 10A.5，High PS
VSdefault | 0.2856 | kg-dm/animal/day | Calculated
VSLT,y | 214.0725 | kg-dm/animal/yr | Project proponents /anaerobic lagoon only
MS%Bl,j | 100% | % | EIA
ndy | 365 | days | Days per year
BECH4,y | 71347 | tCO2e
（ii） N2O emissions
Direct N2O Emissions
Parameter | Value | Unit | Source
EFN2O,D,j | 0 | kg N2O-N/kg N | 2019 Refinement to 2006 IPCC Guidelines for National Greenhouse Gas Inventories, Volume 4, Chapter 10, Table 10.21 Uncovered anaerobic lagoon
EFN2O,ID | 0.01 | kg N2O/kg N | 2019 Refinement to 2006 IPCC Guidelines for National Greenhouse Gas Inventories, Volume 4, Chapter 11, Table 11.3 Uncovered lagoon
NEXIPCC default | 12.8772 | kg N/animal/year | Calculated
TAM | 56 | kg | 2019 Refinement to the 2006 IPCC Guidelines table 10.A5, chapter 10, volume 4 Asia high PS finishing
Wsite | 115 | kg | EIA
Wdefault | 56 | kg | 2019 Refinement to 2006 IPCC Guidelines for National Greenhouse Gas Inventories, Volume 4, Chapter 10, Table 10A.5，High PS
Nrate(T) | 0.63 | kg N/1000kg animal mass/day | 2019 Refinement to the 2006 IPCC Guidelines table 10.19, chapter 10, volume 4 Asia high PS finishing
NEXLT,y | 26.4443 | kg N/animal/year | Calculated
Wsite | 115 | kg | EIA
Wdefault | 56 | kg | 2019 Refinement to 2006 IPCC Guidelines for National Greenhouse Gas Inventories, Volume 4, Chapter 10, Table 10A.5，High PS
EN2O,D,j | 0 | kg N2O-N/year
EN2O,ID,j | 6085 | kg N2O-N/year
FgasMS,j,LT | 40% | / | 2019 Refinement to the 2006 IPCC Guidelines table 10.22, chapter 10, volume 4 ,Uncovered anaerobic lagoon ,swine
NLT | 57534 | No of heads | Calculated
MS%Bl,j | 100% | % | EIA
GWPN2O | 265 | t CO2/t N2O | IPCC Fifth Assessment Report (AR5)
CFN2O,N-N | 1.5714 | /
BEN2O,y | 2533 | t CO2
（iii）CO2 emission from electricity and heat
Not applicable as baseline CO2 emissions from electricity or heat will not be claimed as emission reduction.
BASELINE EMISSIONS | 73880

## PROJECT EMISSION
PROJECT EMISSION
（i） Methane emissions from AWMS where gas is captured (PEAD, y)
Parameter | Value | Unit | Source
GWPCH4 | 28 | t CH4 / t CO2 | IPCC Fifth Assessment Report (AR5)
EFCH4,default | 0.1 | tCH4 leaked / tCH4 produced | Page 12 of tool 14: Project and leakage emissions from anaerobic digesters(Version 02.0)
QCH4,y | 24.2903 | tCH4 | Calculated based on volume flow of biogas, methane content, and methane density at normal temperature and pressure
PECH4,y | 69 | tCO2e | Calculated
Parameter | Value | Unit | Source
GWPCH4 | 28 | tCO2/tCH4 | IPCC Fifth Assessment Report (AR5)
FCH4,RG,m | 0 | t CH4 | Estimated
ηflare,m | 0.5 | - | Default value of Tool 06-project emission from flaring(Version 03.0)
PEflare,y | 0 | tCO2e | Calcuated
PEAD,y | 69 | tCO2e | Calculated
(ii)Project CH4 emissions from aerobic AWMS treatment (PEAer,y)
Parameter | Value | Unit | Source
GWPCH4 | 28 | tCO2/tCH4 | IPCC Fifth Assessment Report (AR5)
DCH4 | 0.00067 | t/m3 | ACM0010 Version 08.0, page 30
| 0.001 | /
FAer | 100% | / | As this parameter is not monitored in the actual operation, to be conservative, the value of this parameter in the emission reduction calculation is 100%
1-RVS,1 | 80% | / | Appendix 1 of applied methodology ACM0010 (version 08.0),Underfloor pit storage
1-RVS,2 | 10% | / | Appendix 1 of applied methodology ACM0010 (version 08.0)The anaerobic digester has been assumed as two-cell lagoon.
Bo,LT | 0.45 | m3 CH4 /kg dm | 2019 Refinement to 2006 IPCC Guidelines for National Greenhouse Gas Inventories , volume 4, chapter 10, tbl. 10.16 ，High PS，swine
NLT | 57534 | No of heads | Calculated
VSLT,y | 214.0725 | kg-dm/animal/yr | Project proponents /anaerobic lagoon only
MS%j | 50% | / | Conservative
1-RVS,1 | 80% | / | Appendix 1 of applied methodology ACM0010 (version 08.0)Underfloor pit storage
MS%j | 50% | / | Conservative
PEsl,y | 0 | tCO2e | All sludge produced from the passive windrow composting is used for land application, which is calculated as leakage emission, so the PEsl,y=0.
PEAer,y(tCO2e) | 46 | tCO2e
(iii) N2O emissions from manure management(PEN2O,y)
PEN2O,Y=310*(44/28)*1/1000*EFN2O*NEX*N
Parameter | Value | Unit | Source
EFN2O,D,1 | 0.002 | kg N2O-N/kg N | 2019 Refinement to the 2006 IPCC Guidelines table 10.21, chapter 10, volume 4 Underfloor pit storage
NEXLT,y | 26.4443 | kg N/animal/year | Calculated
NLT | 57534 | No of heads | Calculated
MS%j | 100% | / | Conservative
Sub total | 3042.887 | kg N2O-N/year | Calculated
EFN2O,D,2 | 0.0006 | kg N2O-N/kg N | 2019 Refinement to the 2006 IPCC Guidelines table 10.21,chapter 10, volume 4 Anaerobic digester
NEXLT,y | 26.4443 | kg N/animal/year | Calculated
NLT | 57534 | No of heads | Calculated
MS%j | 50% | / | Conservative
Sub total | 456.433 | kg N2O-N/year | Calculated
EFN2O,D,3 | 0.005 | kg N2O-N/kg N | 2019 Refinement to the 2006 IPCC Guidelines table 10.21,chapter 10, volume 4 Composting- Passive windrow
NEXLT,y | 26.4443 | kg N/animal/year | Calculated
NLT | 57534 | No of heads | Calculated
MS%j | 50% | / | Conservative
Sub total | 3803.6087 | kg N2O-N/year | Calculated
EN2O,D,y | 7303 | kg N2O-N/year | Calculated
B) PHASE II: Aerobic treatment
Parameter | Value | Unit | Source
EFN2O,ID | 0.01 | kg N2O-N/kg N | 2019 Refinement to the 2006 IPCC Guidelines table 10.21,chapter 10, volume 4, Default value
FgasMS,1,LT | 0.25 | / | 2019 Refinement to 2006 IPCC Guidelines table 10.22, chapter 10, volume 4, Underfloor pit storage
NEXLT,y | 26.4443 | kg N/animal/year | Calculated
NLT | 57534 | No of heads | Calculated
MS%j | 100% | / | Conservative
Sub total | 3803.6087 | kg N2O-N/year
EFN2O,ID | 0.01 | kg N2O/kg N | 2019 Refinement to the 2006 IPCC Guidelines table 10.21,chapter 10, volume 4, Default value
FgasMS,2,LT | 0.5 | / | 2019 Refinement to 2006 IPCC Guidelines table 10.22, chapter 10, volume 4，Anaerobic digester
NEXLT,y | 26.4443 | kg N/animal/year | Calculated
NLT | 57534 | No of heads | Calculated
MS%j | 50% | / | Conservative
Sub total | 3803.6087 | kg N2O-N/year
EFN2O,ID | 0.01 | kg N2O/kg N | 2019 Refinement to the 2006 IPCC Guidelines table 10.21,chapter 10, volume 4, Default value
FgasMS,3,LT | 0.6 | / | 2019 Refinement to 2006 IPCC Guidelines table 10.22, chapter 10, volume 4，Composting- Passive windrow
NEXLT,y | 26.4443 | kg N/animal/year | Calculated
NLT | 57534 | No of heads | Calculated
MS%j | 50% | / | Conservative
Sub total | 4564.3304
EFN2O,ID,y | 12172 | kg N2O-N/year
GWPN2O | 265 | tCO2/tN2O | IPCC Fifth Assessment Report (AR5)
CFN2O-N,N | 1.5714 | /
PEN2O,Y | 8110 | tCO2
（vi）Project emissions from use of heat and/or electricity (PEelec/heat)
Since the electricity consumption of the anaerobic digestion system cannot be measured separately from the entire AWMS, so the Project emissions from electricity consumption associated with the anaerobic digester and that is not related to the anaerobic digester will be calculated together.
Parameter | Value | Unit | Source
ECPJ,j,y | 409.4 | MWh/yr | EIA
EFgrid,OM,y | 0.7738 | tCO2/MWh | 2023 annual emission reduction project China regional power grid baseline emission factors
EFgrid,BM,y | 0.1981 | tCO2/MWh | 2023 annual emission reduction project China regional power grid baseline emission factors
ωOM | 0.5 | /
ωBM | 0.5 | /
EFEF,j,y | 0.48595 | tCO2/MWh | Calculated
TDLj,y | 20% | / | IPCC Fifth Assessment Report (AR5)
PEelect | 238.7375 | tCO2e | Calculated
PROJECT EMISSIONS | 8464

## LEAKEAGE
LEAKEAGE
（i）Estimation of N2O emissions:
Parameter | Value | Unit | Source
NLT | 57534 | No of heads | Calculated
NEXLT,y | 26.4443 | kg N/animal/year | Calculated
RN,0 | 80% | / | Annex 1 of methodology ACM0010 (version 08.0) uncovered anaerobic lagoon which belongs to the anaerobic treatment of “One-cell lagoon”
EF1 | 0.01 | kg N2O-N/kg N | 2019 Refinement to 2006 IPCC Guidelines for National Greenhouse Gas Inventories, Volume 4, Chapter 11, Table 11.1
EF5 | 0.011 | kg N2O-N/kg N | 2019 Refinement to 2006 IPCC Guidelines for National Greenhouse Gas Inventories, Volume 4, Chapter 11, Table 11.3
EF4 | 0.01 | kg N-N2O/kg NH3-N+NOX-N | 2019 Refinement to 2006 IPCC Guidelines for National Greenhouse Gas Inventories, Volume 4, Chapter 11, Table 11.3
Fleach | 0.24 | / | 2019 Refinement to 2006 IPCC Guidelines for National Greenhouse Gas Inventories, Volume 4, Chapter 11, Table 11.3
Fgasm | 0.21 | / | 2019 Refinement to 2006 IPCC Guidelines for National Greenhouse Gas Inventories, Volume 4, Chapter 11, Table 11.3
GWPN2O | 265 | tCO2/tN2O | IPCC Fifth Assessment Report (AR5)
CFN2O-N,N | 1.5714 | /
LEN2O,land,y | 3042.887 | kg N2O-N/year | Calculated
LEN2O,runoff,y | 803.3222 | kg N2O-N/year | Calculated
LEN2O,vol,y | 639.0063 | kg N2O-N/year | Calculated
LEBL,N2O,y | 1867 |  | Calculated
Parameter | Value | Unit | Source
NLT | 57534 | No of heads | Calculated
NEXLT,y | 26.4443 | kg N/animal/year | Calculated
RN,1 | 5% | / | Estimated from Table provided in Annex 1 (anaerobic digester as "Underfloor pit storage") of ACM0010
RN,2 | 50% | / | Annex 1 of methodology ACM0010 (version 08.0) uncovered anaerobic lagoon which belongs to the anaerobic treatment of “One-cell lagoon”
EF1 | 0.01 | kg N2O-N/kg N | 2019 Refinement to 2006 IPCC Guidelines for National Greenhouse Gas Inventories, Volume 4, Chapter 11, Table 11.1
EF5 | 0.011 | kg N2O-N/kg N | 2019 Refinement to 2006 IPCC Guidelines for National Greenhouse Gas Inventories, Volume 4, Chapter 11, Table 11.3
EF4 | 0.01 | kg N-N2O/kg NH3-N+NOX-N | 2019 Refinement to 2006 IPCC Guidelines for National Greenhouse Gas Inventories, Volume 4, Chapter 11, Table 11.3
Fleach | 0.24 | / | 2019 Refinement to 2006 IPCC Guidelines for National Greenhouse Gas Inventories, Volume 4, Chapter 11, Table 11.3
Fgasm | 0.21 | / | 2019 Refinement to 2006 IPCC Guidelines for National Greenhouse Gas Inventories, Volume 4, Chapter 11, Table 11.3
GWPN2O | 265 | tCO2/tN2O | IPCC Fifth Assessment Report (AR5)
LEN2O,land,y | 7226.8565 | kg N2O-N/year | Calculated
LEN2O,runoff,y | 1907.8901 | kg N2O-N/year | Calculated
LEN2O,vol,y | 1518 | kg N2O-N/year | Calculated
LEPJ,N2O,y | 4437 | tCO2e | Calculated
（ii）Methane emissions from disposal of treated manure
Parameter | Value | Unit | Source
GWPCH4 | 28 | tCO2/tCH4 | IPCC Fifth Assessment Report (AR5)
DCH4 | 0.00067 | t/m3 | ACM0010 Version 08.0, page 30
MCFd | 1 | - | Default value ACM0010,page 30
VSLT,y | 214.0725 | kg-dm/animal/yr | Calculated
NLT | 57534 | No of heads | Calculated
B0 | 0.45 | m3 CH4/kg-VS | 2019 Refinement to 2006 IPCC Guidelines for National Greenhouse Gas Inventories , volume 4, chapter 10, tbl. 10.16 ，High PS，swine
RVS,n | 85% | / | Appendix 1 of applied methodology ACM0010 (version 08.0).For proposed project, the baseline is uncovered anaerobic lagoon which belongs to the anaerobic treatment of One-cell lagoon in the Appendix 1 of applied methodology ACM0010 (version 08.0), so, the RVS,n is 85% which is the most conservative value.
MS%j | 100% | / | EIA
LEBL,CH4,y | 15596 | tCO2e | Calculated
Parameter | Value | Unit | Source
GWPCH4 | 28 | tCO2/tCH4 | IPCC Fifth Assessment Report (AR5)
DCH4 | 0.00067 | t/m3 | ACM0010 Version 08.0, page 30
MCFd | 1 | - | Default value ACM0010,page 30
VSLT,y | 214.0725 | kg-dm/animal/yr | Calculated
NLT | 57534 | No of heads | Calculated
B0 | 0.45 | m3 CH4/kg-VS | 2019 Refinement to 2006 IPCC Guidelines for National Greenhouse Gas Inventories , volume 4, chapter 10, tbl. 10.16 ，High PS，swine
RVS,1 | 20% | / | Appendix 1 of applied methodology ACM0010 (version 08.0) underfloor pit storage
RVS,2 | 90% | / | Appendix 1 of applied methodology ACM0010 (version 08.0) The anaerobic digester has been assumed as two-cell lagoon.
MS%j | 50% | / | EIA
RVS,1 | 20% | / | Appendix 1 of applied methodology ACM0010 (version 08.0) underfloor pit storage
RVS,3 | 40% | / | Appendix 1 of applied methodology ACM0010 (version 08.0) heated digester effluent prior to storage
MS%j | 50% | / | EIA
LEPJ,CH4,y | 29114 | tCO2e | Calculated
LEBL,CH4,y | 15596 | tCO2e
LEPJ,CH4,y | 29114 | tCO2e
LEBL,N2O,y | 1867 | tCO2e
LEPJ,N2O,y | 4437 | tCO2e
LEAKAGE LEy = | 16088

## EMISSION REDUCTION
Year | Estimation of | Estimation of | Estimation of | Estimation of
| baseline emissions | Project activity emissions | leakage | overall emission reductions
| (tCO2e) | (tCO2e) | (tCO2e) | (tCO2e)
25/08/2023-31/12/2023 | 26111.0137 | 2991.3863 | 5685.8959 | 17433.7315
01/01/2024-31/12/2024 | 73880 | 8464 | 16088 | 49328
01/01/2025-31/12/2025 | 73880 | 8464 | 16088 | 49328
01/01/2026-31/12/2026 | 73880 | 8464 | 16088 | 49328
01/01/2027-31/12/2027 | 73880 | 8464 | 16088 | 49328
01/01/2028-31/12/2028 | 73880 | 8464 | 16088 | 49328
01/01/2029-31/12/2029 | 73880 | 8464 | 16088 | 49328
01/01/2030-31/12/2030 | 73880 | 8464 | 16088 | 49328
01/01/2031-31/12/2031 | 73880 | 8464 | 16088 | 49328
01/01/2032-31/12/2032 | 73880 | 8464 | 16088 | 49328
01/01/2033-24/08/2033 | 47768.9863 | 5472.6137 | 10402.1041 | 31894.2685
Total(tCO2e) | 738800 | 84640 | 160880 | 493280
Average(tCO2e) | 73880 | 8464 | 16088 | 49328