## Ex-ante Estimate
| VCS PROJECT TITLE: | Biochar Project-1 by WeAct |  | (VCS ID 4578)
| ER SHEET VERSION & DATE: | Version 02.1, 25 March 2024 | (corresponds to VCS PD-MR Ver 03)
| Net GHG emission reductions and removals are calculated as per the equation 15, as follows: |  |  |  | GHG Removal:
In the project scenario, the net GHG balance depends on the organic carbon content at the biochar production stage.
CALCULATION OF EMISSION REDUCTIONS:
The project emission removals during production at the biochar facility are as follows:
[8 empty] | Parameter |  | Value | Unit / Remarks
[8 empty] | Mt,k,p,y | = | 25000 | tons/yr | (Considered 25,000 tons of dry weight of biochar in a year during the season)
[8 empty] | FCp,tp | = | 0.77 | For wood type, pyrolysis process - as per applied methodology
[8 empty] | PRde,k | = | 0.56 | Default value, as per methodology
[7 empty] | 1 | CCt,k,y | = | 10780 | tons
A. | Baseline Emission - Sourcing Stage: | [6 empty] | Parameter |  | Value | Unit / Remarks |  | Fe | Values | Source
[8 empty] | Fe | = | - | tCH4/tonne |  | (a) For Soil Pit | 0.032 | Table 3 in Cornelissen et al. (2016) https://doi.org/10.1371/journal.pone.0154617
[8 empty] | GWPCH4 | = | 28 | IPCC default value |  | (b) For Steel-shield soil Pit | 0.014
[13 empty] | (c) For box kiln (Shallow steel type): | 0.026
[7 empty] | 2 | PEPp,y | = | 22400 | tons | Applicable for regular soil pits
[9 empty] | = | 9800 | tons | Applicable for Steel Shield soil pits
[9 empty] | = | 18200 | tons | Applicable for box kiln
[10 empty] | Carbon Removal | PE at production | Net Removal | Units
[7 empty] | 3 | ERps,y | = | 39526.6667 | 22400 | 17126 | tCO2e | Applicable for regular soil pits
| As per para 8.1.1 of the methodology, “Following the CDM EB23 Annex 18: Definition of renewable biomass, waste biomass may be classified as renewable. As the decay rate pathway of diverse feedstock types varies by region and time, the methodology defines the default net baseline emission avoidance as zero following a conservative scenario (ERSS,y). Thus, ERSS,y = 0. | [7 empty] | = | 39526.6667 | 9800 | 29726 | tCO2e | Applicable for Steel Shield soil pits
[9 empty] | = | 39526.6667 | 18200 | 21326 | tCO2e | Applicable for box kiln
B. | Baseline Emission - Production Stage:
| In the baseline scenario at production stage, no biochar is produced for the purpose of the project activity and therefore no GHG removals or related emissions are considered. | [6 empty] | Thus, the ex-ante estimated net GHG emission reductions or removals are as follows:
[7 empty] | SN | Low-Tech Process: |  | Net ER (tCO2e) (rounded down value) | Applicability in the VCS PD-MR
C. | Baseline Emission - Application Stage: | [5 empty] | 1 | For regular soil pits |  | 17126 | Referred in the Joint PD-MR, for Approach 1 (i.e. for low-tech facility with regular Earth-pits)
| Emissions at application stage refer to GHG emissions associated with the post-production and end-use application of biochar. In the baseline scenario at application stage, since no biochar was produced, no GHG removals or related emissions are considered. | [5 empty] | 2 | For regular steel-shield soil pits |  | 29726 | Referred in the Joint PD-MR, For Approach 1 (i.e. for low-tech facility with Steel-shield soil pits)
[7 empty] | 3 | For box kiln |  | 21326 | Referred in the Joint PD-MR, applicable for Approach 2 (i.e. for low-tech facility with box-kiln):
Tables below are for the first crediting period (being renewal crediting period):
Details provided for all the three approaches
[8 empty] | Calendar year of crediting period |  |  | Estimated GHG emission reductions or removals (tCO2e)
[11 empty] | For Approach 1 | For Approach 2 | For Approach 3
[8 empty] | Year 1 (12 April 2023 to 11 April 2024) |  |  | 17126 | 29726 | 21326
[8 empty] | Year 2 (12 April 2024 to 11 April 2025) |  |  | 17126 | 29726 | 21326
[8 empty] | Year 3 (12 April 2025 to 11 April 2026) |  |  | 17126 | 29726 | 21326
[8 empty] | Year 4 (12 April 2026 to 11 April 2027) |  |  | 17126 | 29726 | 21326
[8 empty] | Year 5 (12 April 2027 to 11 April 2028) |  |  | 17126 | 29726 | 21326
[8 empty] | Year 6 (12 April 2028 to 11 April 2029) |  |  | 17126 | 29726 | 21326
[8 empty] | Year 7 (12 April 2029 to 11 April 2030) |  |  | 17126 | 29726 | 21326
[8 empty] | Total estimated ERs during the 1st crediting period |  |  | 119882 | 208082 | 149282
[8 empty] | Total number of years |  |  | 7 | 7 | 7
[5 empty] | Note: | (i) There is no pre-treatment involved in the current project design |  | Average annual ERRs |  |  | 17126 | 29726 | 21326
(ii) There is ni utilization of auxiliary energy during the pyrolysis process
[5 empty] | Therefore, final equation for project emission is limited to the parameter below: |  |  | Note: | The project has been designed to adopt any low-tech facility (as included above under 3 approaches) as may be the case practiced by PP during the season. However, during the first monitoring period Box-Kiln method was used for biochar production; hence for the purpose of ex-ante ER reporting in the VCS PD-MR the results for approach 3 has been included. Whereas, during each monitoring period MR will report which of the approaches & methods being used for biochar production and accordingly ex-ante value shall be considered for ER comparision.

## ER Calculation_MP1
| VCS PROJECT TITLE: | Biochar Project-1 by WeAct |  | (VCS ID 4578)
| ER SHEET VERSION & DATE: | Version 02.1, 25 March 2024 |  | (corresponds to VCS PD-MR Ver 03)
| Verification Reference: | VCS Monitoring Period 1 | MP: | 12 April 2023 to 30 June 2023
Estimation of Emission Removal:
| Sourcing Stage: | ERSS,y | 0 | (waste biomass may be classified as renewable, hence methodology considers the most conservative value as Zero)
| Production Stage: | ERPS,y | 10 | (the stabilized carbon content in the biochar)
| Application Stage: | ERAS,y | 0 | (emissions from processing + utilization, currently Zero)
INPUT Values:
| Total biomass waste available from the last harvest season = |  |  | 696.15 | tons
| Total biomass waste utilized during the 1st MP in 2023 = |  |  | 51.28 | tons
| Avg. moisture contents for biomass = |  |  | 7.488% | %
| Total biochar produced during the current MP 1 = |  |  | 25.35 | tons
| Avg. moisture contents for biomass = |  |  | 50.35 | %
| Final adjusted quantity of dry weight of biochar during MP1 = |  |  | 12.4637 | tons
| Biomass waste type: | Cotton Stalks
| Low Technology facility type: | Box-kiln
The ex-ante fixed values applicable for the current MP:
| Parameters | Values | Units | Source/Remark
| FCp,tp | 0.77 | - | For pyrolysis process, methodology default value
| PRde,k | 0.56 | - | Default value, as per methodology
| Fe | 0.026 | tCH4/tonne | Table 3 in Cornelissen et al. (2016) https://doi.org/10.1371/journal.pone.0154617
| GWPCH4 = | 28 | - | IPCC default value
Thus, the following values are calculated using the specific formuale:
| Mt,k,p,y | = | 12.4637 | tons
| CCt,k,y | = | 5.3743 | tons
A | GHG Emissions removal = | ERPS,y | 19.7059 | tCO2e
B | Project Emissions: | PEps,t,p,y | 9.0736 | tCO2e
| PED,p,y | = | 0
| PEP,p,y | = | 9.0736
| PEC,p,y | = | 0
| Thus, | [A - B] | ERy
| Net ER or Net removal of GHG during the MP 1: |  | 10 | tCO2e
Comparision with Ex-ante estimates:
|  | ER | Biochar | Waste
| Ex-ante value for box-kiln = | 21326 | 25000 | 100000
| Total days count = | 365
| Actual achieved = | 10 | 12.46 | 51.28
| Total days count = | 80 |  |  |  | 2023-04-12
2023-06-30
| Thus, ex-ante equivalent estimate for current MP = |  | 4674
-99.79%

## Actual data monitored_MP1
Bio Mass Weighing | [8 empty] | Bio Char Weighing (Box-kiln)
Date of Weigh | Internal Code | RST no. |  | Vehicle No. | Gross(in kgs) | Tare | Net (kg) | Moisture | Date | Biochar code | Biomass Codes | No. loads | Bio mass Weight (kg) | Batch Nomination | BioChar Weight (kg) | Batch Nomination | BioChar Moisture | Final Adjusted Dry Biochar (kg)
2023-12-04 | D1-1.1 | 1898 | 1 | TS15EW7843 | 4580 | 4030 | 550 | 8.8 | 2023-12-04 | K1 | 2.1,3.1,1.2,2.3,3.3,1.5,3.8,3.4 | 8 | 4170 | Input Batch 1 | 1750 | Biochar Batch 1 | 37.5 | 1093.75
2023-12-04 | D1-2.1 | 1900 |  | TS15ER3553 | 5050 | 4620 | 430 | 13.4,12.8 | 13/04/2023 | K2 | 2.5,3.5,1.6,3.10,1.10,1.4,3.2 | 7 | 3960 | Input Batch 2 | 1870 | Biochar Batch 2 | 40.6 | 1110.78 | Tractor Owner Name | Tractor number | No. of trips
2023-12-04 | D1-3.1 | 1901 |  | TS15FB4054 | 4810 | 4370 | 440 | 15.9 | 14/04/2023 | K3 | 1.3,3.9,3.6,2.4 | 4 | 2180 | Input Batch 3 | 940 | Biochar Batch 3 | 42.1 | 544.26 | Bhaskar Reddy - 7569402918 | TS 15 EW 7843 | 27
2023-12-04 | D1-1.2 | 1903 |  | TS15EW7843 | 4850 | 4030 | 820 | 15.5 | 14/04/2023 | K4 | 2.10,1.8,2.7,3.7,1.9 | 4 | 2120 | Input Batch 4 | 1660 | Biochar Batch 4 | 65.4 | 574.36 | Ravindar | TS 15 ER 3553 | 30
2023-12-04 | D1-2.2 | 1904 |  | TS15ER3553 | 5090 | 4600 | 490 | 14.9 | 17/04/2023 | K5 | 1.1,1.7,2.8,2.9,2.2,2.6 | 6 | 3450 | Input Batch 5 | 1690 | Biochar Batch 5 | 42.8 | 966.68 | Gopal | TS 15 FB 4054 | 28
2023-12-04 | D1-3.2 | 1905 |  | TS15FB4054 | 4680 | 4350 | 330 | 7.8 | 17/04/2023 | K6 | D2-2.2,2.3,2.4,2.5,2.6 | 5 | 2750 | Input Batch 6 | 1730 | Biochar Batch 6 | 58.8 | 712.76 | Khaja | AP 23 P 5498 | 8
2023-12-04 | D1-1.3 | 1906 |  | TS15EW7843 | 4450 | 4030 | 420 | 10.3 | 19/04/2023 | K7 | 2.1,3.6,3.5,3.4,3.2,3.3 | 6 | 3560 | Input Batch 7 | 1370 | Biochar Batch 7 | 32.2 | 928.86 |  |  | 93
2023-12-04 | D1-2.3 | 1908 |  | TS15ER3553 | 5170 | 4600 | 570 | 7.9,35.4 | 19/04/2023 | K8 | 1.3,1.4,1.5,1.6,3.1 | 5 | 2750 | Input Batch 8 | 1450 | Biochar Batch 8 | 46.6 | 774.3
2023-12-04 | D1-3.3 | 1907 |  | TS15FB4054 | 4660 | 4350 | 310 | 12.0,8.5 | 21/04/2023 | K9 | 1.1,1.2,1.7,3.7,3.8,3.9 | 6 | 3370 | Input Batch 9 | 1860 | Biochar Batch 9 | 56.5 | 809.1
2023-12-04 | D1-1.4 | 1910 |  | TS15EW7843 | 4810 | 4030 | 780 | 12.9,12.7 | 21/04/2023 | K10 | 2.7,2.8,2.9,2.10,D3-1.7 | 5 | 2970 | Input Batch 10 | 1760 | Biochar Batch 10 | 56.1 | 772.64
2023-12-04 | D1-2.4 | 1911 |  | TS15ER3553 | 5260 | 4600 | 660 | 15.1,7.3 | 27/04/2023 | K11 | D3 1.1,1.2,1.3,1.4,1.5,1.6 | 6 | 2830 | Input Batch 11 | 1790 | Biochar Batch 11 | 57.2 | 766.12
2023-12-04 | D1-3.4 | 1912 |  | TS15FB4054 | 4930 | 4350 | 580 | 13.7,12.9 | 27/04/2023 | K12 | D3 2.1,2.2,2.3,2.5,2.6,2.7 | 6 | 2560 | Input Batch 12 | 1800 | Biochar Batch 12 | 63.1 | 664.2
2023-12-04 | D1-1.5 | 1914 |  | TS15EW7843 | 4640 | 4040 | 600 | 9.7,6.1 | 2023-03-05 | K13 | D3 2.4, 3.2, 3.3, 3.4, 3.5, 3.6 | 6 | 3120 | Input Batch 13 | 1480 | Biochar Batch 13 | 45.2 | 811.04
2023-12-04 | D1-2.5 | 1915 |  | TS15ER3553 | 4970 | 4600 | 370 | 22.6,18.0 | 2023-03-05 | K14 | D3 3.1, 4.2, 4.3, 4.4, 4.1 | 5 | 2870 | Input Batch 14 | 1330 | Biochar Batch 14 | 47.1 | 703.57
2023-12-04 | D1-3.5 | 1916 |  | TS15FB4054 | 4810 | 4350 | 460 | 9.9,7.8 | 2023-08-05 | K15 | D3 4.5, 2.8, 2.9, 4.8, 4.7 | 5 | 2680 | Input Batch 15 | 1580 | Biochar Batch 15 | 56.2 | 692.04
2023-12-04 | D1-1.6 | 1918 |  | TS15EW7843 | 4740 | 4030 | 710 | 69.6,12.5 | 2023-08-05 | K16 | D3 4.6, 1.8, 1.9, 1.10 | 4 | 2100 | Input Batch 16 | 1290 | Biochar Batch 16 | 58.2 | 539.22
2023-12-04 | D1-2.6 | 1919 |  | TS15ER3553 | 5250 | 4600 | 650 | 8.3,10.4 |  |  |  |  | 47440 |  | 25350 |  |  | 12463.68
2023-12-04 | D1-3.6 | 1917 |  | TS15FB4054 | 4950 | 4350 | 600 | 22.6,18.0 |  |  |  |  | 47.44 |  | 25.35 |  | 50.35 | 12.4637
2023-12-04 | D1-1.7 | 1922 |  | TS15EW7843 | 4600 | 4040 | 560 | 35.3,21.6 |  |  |  |  | Tons |  | Tons |  |  | Tons
2023-12-04 | D1-2.7 | 1921 |  | TS15ER3553 | 4960 | 4600 | 360 | 10.1,16.6 |  |  |  | Moisture | 7.488% |  |  |  | Avg. Yield = | 26.27%
2023-12-04 | D1-3.7 | 1920 |  | TS15FB4054 | 4840 | 4350 | 490 | 16.6,10.1
2023-12-04 | D1-1.8 | 1925 |  | TS15EW7843 | 4650 | 4040 | 610 | 10
2023-12-04 | D1-2.8 | 1924 |  | TS15ER3553 | 5290 | 4600 | 690 | 8
2023-12-04 | D1-3.8 | 1923 |  | TS15FB4054 | 4770 | 4350 | 420 | 9 | Initial Overall Biomass collection
2023-12-04 | D1-1.9 | 1930 |  | TS15EW7843 | 4750 | 4040 | 710 | 13
2023-12-04 | D1-2.9 | 1929 |  | TS15ER3553 | 5110 | 4600 | 510 | 9 | Collection points | No. Of Trips | Avg weight kgs | Total biomass weight | Total In tons
2023-12-04 | D1-3.9 | 1927 |  | TS15FB4054 | 4850 | 4350 | 500 | 4 | Kambalpalli | 544 | 850 | 462400 | 462.4
2023-12-04 | D1-1.10 | 1932 |  | TS15EW7843 | 4790 | 4040 | 750 | 12 | Narsapoor | 275 | 850 | 233750 | 233.75
2023-12-04 | D1-2.10 | 1933 |  | TS15ER3553 | 5260 | 4600 | 660 | 18 |  | 819 |  |  | 696.15
2023-12-04 | D1-3.10 | 1931 |  | TS15FB4054 | 4910 | 4350 | 560 | 11
2023-12-04 | D2-1.1 | 1942 |  | TS15EW7843 | 4430 | 4040 | 390 | 9.2
13/04/2023 | D2-2.1 | 1943 |  | TS15ER3553 | 5080 | 4620 | 460 | 9.2
13/04/2023 | D2-3.1 | 1941 |  | TS15FB4054 | 4800 | 4350 | 450 | 6.1
13/04/2023 | D2-1.2 | 1948 |  | TS15EW7843 | 4530 | 4040 | 490 | 9.4
13/04/2023 | D2-2.2 | 1947 |  | TS15ER3553 | 5150 | 4620 | 530 | 11.2
13/04/2023 | D2-3.2 | 1946 |  | TS15FB4054 | 4910 | 4350 | 560 | 10.2 | Collection Common points |  | Google location |  | Sources Farmer feild locations
13/04/2023 | D2-1.3 | 1951 |  | TS15EW7843 | 4580 | 4040 | 540 | 7.8 | Kambalpalli |  | 17°46'57.0"N 77°45'14.0"E |  | https://maps.app.goo.gl/PVBxZE9XoWrhT6wV8?g_st=iw
13/04/2023 | D2-2.3 | 1950 |  | TS15ER3553 | 5170 | 4620 | 550 | 8.3 |  |  | https://maps.app.goo.gl/nErYF42EvFzoU35o6?g_st=ic |  | https://maps.app.goo.gl/C1n3YxdNy8VYneYE9?g_st=iw
13/04/2023 | D2-3.3 | 1949 |  | TS15FB4054 | 4920 | 4350 | 570 | 8.1 |  |  |  |  | https://maps.app.goo.gl/cmDHPbdCmQZLr1M56?g_st=iw
13/04/2023 | D2-1.4 | 1956 |  | TS15EW7843 | 4920 | 4040 | 880 | 11.9 |  |  |  |  | https://maps.app.goo.gl/kBbFkcrADfz6TQ8dA?g_st=iw
13/04/2023 | D2-2.4 | 1954 |  | TS15ER3553 | 5230 | 4620 | 610 | 6.3 |  |  |  |  | https://maps.app.goo.gl/HN2sxKoQZrXvmMmMA?g_st=iw
13/04/2023 | D2-3.4 | 1955 |  | TS15FB4054 | 4980 | 4350 | 630 | 10.6 |  |  |  |  | https://maps.app.goo.gl/iGqsKeaJkjRaFaGq6?g_st=iw
13/04/2023 | D2-1.5 | 1958 |  | TS15EW7843 | 4520 | 4040 | 480 | 6.4 |  |  |  |  | https://maps.app.goo.gl/yEqE2jxRaxBdszm18?g_st=iw
13/04/2023 | D2-2.5 | 1957 |  | TS15ER3553 | 5150 | 4620 | 530 | 7.8 |  |  |  |  | https://maps.google.com/?q=17.777872,77.740036
13/04/2023 | D2-3.5 | 1959 |  | TS15FB4054 | 5130 | 4350 | 780 | 7.5
13/04/2023 | D2-1.6 | 1961 |  | TS15EW7843 | 4440 | 4040 | 400 | 9.2 | Narsapoor |  | https://maps.google.com/?q=17.767979,77.750084 |  | https://maps.google.com/?q=17.771021,77.744652
13/04/2023 | D2-2.6 | 1960 |  | TS15ER3553 | 5150 | 4620 | 530 | 8.1 |  |  |  |  | https://maps.google.com/?q=17.770737,77.742912
13/04/2023 | D2-3.6 | 1962 |  | TS15FB4054 | 4910 | 4350 | 560 | 8.2 |  |  |  |  | https://maps.google.com/?q=17.768560,77.737503
13/04/2023 | D2-1.7 | 1966 |  | TS15EW7843 | 4450 | 4040 | 410 | 8 |  |  |  |  | https://maps.google.com/?q=17.765835,77.748604
13/04/2023 | D2-2.7 | 1963 |  | TS15ER3553 | 5070 | 4620 | 450 | 7.9
13/04/2023 | D2-3.7 | 1965 |  | TS15FB4054 | 5040 | 4350 | 690 | 8.6
13/04/2023 | D2-2.8 | 1964 |  | TS15ER3553 | 5200 | 4620 | 580 | 6.8
13/04/2023 | D2-3.8 | 1969 |  | TS15FB4054 | 5120 | 4350 | 770 | 7
13/04/2023 | D2-2.9 | 1968 |  | TS15ER3553 | 5440 | 4620 | 820 | 8.6
13/04/2023 | D2-3.9 | 1970 |  | TS15FB4054 | 4970 | 4350 | 620 | 9.6
13/04/2023 | D2-2.10 | 1971 |  | TS15ER3553 | 5080 | 4620 | 460 | 11.1
18/04/2023 | D3-1.1 | 2033 |  | TS15EW7843 | 4450 | 4040 | 410 | 8.3,8.7
18/04/2023 | D3-2.1 | 2034 |  | TS15ER3553 | 5070 | 4620 | 450 | 9.9,1.4
18/04/2023 | D3-3.1 | 2035 |  | TS15FB4054 | 4830 | 4360 | 470 | 11.3,12.9
18/04/2023 | D3-4.1 | 2039 |  | AP23P5498 | 4410 | 3900 | 510 | 10.0,9.9
18/04/2023 | D3-1.2 | 2037 |  | TS15EW7843 | 4420 | 4040 | 380 | 9.2,8.7
18/04/2023 | D3-2.2 | 2036 |  | TS15ER3553 | 5000 | 4620 | 380 | 7.9,10.9
18/04/2023 | D3-3.2 | 2038 |  | TS15FB4054 | 4970 | 4350 | 620 | 12.8,10.4
18/04/2023 | D3-4.2 | 2045 |  | AP23P5498 | 4630 | 3900 | 730 | 8.7,7.9
18/04/2023 | D3-1.3 | 2041 |  | TS15EW7843 | 4610 | 4040 | 570 | 17.4,15.2
18/04/2023 | D3-2.3 | 2040 |  | TS15ER3553 | 5150 | 4620 | 530 | 11.1,11.1
18/04/2023 | D3-3.3 | 2042 |  | TS15FB4054 | 5100 | 4350 | 750 | 8.2,8.7
18/04/2023 | D3-4.3 | 2049 |  | AP23P5498 | 4430 | 3900 | 530 | 17.6,17.1
18/04/2023 | D3-1.4 | 2046 |  | TS15EW7843 | 4540 | 4040 | 500 | 9.8,8.3
18/04/2023 | D3-2.4 | 2043 |  | TS15ER3553 | 5130 | 4620 | 510 | 22.3,8.7
18/04/2023 | D3-3.4 | 2047 |  | TS15FB4054 | 5040 | 4360 | 680 | 17.6,15.6
18/04/2023 | D3-4.4 | 2053 |  | AP23P5498 | 4530 | 3900 | 630 | 12.9,9.6
18/04/2023 | D3-1.5 | 2050 |  | TS15EW7843 | 4480 | 4040 | 440 | 10.1,9.3
18/04/2023 | D3-2.5 | 2048 |  | TS15ER3553 | 5260 | 4620 | 640 | 8.2,10.9
18/04/2023 | D3-3.5 | 2051 |  | TS15FB4054 | 4910 | 4350 | 560 | 8.1
18/04/2023 | D3-4.5 | 2064 |  | AP23P5498 | 4470 | 3900 | 570 | 10.1,8.5
18/04/2023 | D3-1.6 | 2054 |  | TS15EW7843 | 4570 | 4040 | 530 | 9.3,8.0
18/04/2023 | D3-2.6 | 2052 |  | TS15ER3553 | 5180 | 4620 | 560 | 9.8,11.2
18/04/2023 | D3-3.6 | 2057 |  | TS15FB4054 | 4790 | 4350 | 440 | 11.1,8.6
18/04/2023 | D3-4.6 | 2069 |  | AP23P5498 | 4440 | 3900 | 540 | 10.1,8.5
18/04/2023 | D3-1.7 | 2059 |  | TS15EW7843 | 4700 | 4040 | 660 | 13.0,12.5
18/04/2023 | D3-2.7 | 2058 |  | TS15ER3553 | 5140 | 4620 | 520 | 7.2,8.8
18/04/2023 | D3-3.7 | 2061 |  | TS15FB4054 | 4820 | 4350 | 470 | 8.1,6.2
18/04/2023 | D3-4.7 | 2060 |  | AP23P5498 | 4300 | 3900 | 400 | 12.3,6.3
18/04/2023 | D3-1.8 | 2063 |  | TS15EW7843 | 4670 | 4040 | 630 | 8.7,6.5
18/04/2023 | D3-2.8 | 2062 |  | TS15ER3553 | 5020 | 4620 | 400 | 8.2,6.4
18/04/2023 | D3-3.8 | 2065 |  | TS15FB4054 | 4940 | 4350 | 590 | 8.2,7.9
18/04/2023 | D3-4.8 | 2074 |  | AP23P5498 | 4440 | 3900 | 540 | 8.2,8.2
18/04/2023 | D3-1.9 | 2067 |  | TS15EW7843 | 4540 | 4040 | 500 | 10.4,9.3
18/04/2023 | D3-2.9 | 2066 |  | TS15ER3553 | 5390 | 4620 | 770 | 11.6,8.7
18/04/2023 | D3-3.9 | 2071 |  | TS15FB4054 | 4880 | 4350 | 530 | 16.1,8.9
18/04/2023 | D3-1.10 | 2073 |  | TS15EW7843 | 4470 | 4040 | 430 | 9.8,9.7
18/04/2023 | D3-2.10 | 2072 |  | TS15ER3553 | 5200 | 4620 | 580 | 8.0,8.2
[5 empty] | 93 trips total | 400490 | 51280 | in kgs
[6 empty] | 400.49 | 51.28 | in Tons