## ER Summary
Project Name | : | Biogas Power Project on (250 kW) capacity Based on 50 tons of cattle dung by M/s Bhagyalaxmi Diary Farms Pvt. Ltd
Applied Methodology | : | AMS-III.D.: Methane recovery in animal manure management systems
| : | AMS-I.F.: Renewable electricity generation for captive use and mini-grid
Total Emission Reduction =
Year 1 | 25138.7183 | 1947.86 | 2328 | 20862.8583
Year 2 | 25138.7183 | 1947.86 | 2328 | 20862.8583
Year 3 | 25138.7183 | 1947.86 | 2328 | 20862.8583
Year 4 | 25138.7183 | 1947.86 | 2328 | 20862.8583
Year 5 | 25138.7183 | 1947.86 | 2328 | 20862.8583
Year 6 | 25138.7183 | 1947.86 | 2328 | 20862.8583
Year 7 | 25138.7183 | 1947.86 | 2328 | 20862.8583
Average annual ERs | 25138 | 1947 | 2328 | 20862
Total in 7 Years | 175971 | 13635.02 | 16296 | 146040
〖𝑡𝐶𝑂〗_2 𝑒
〖𝐵𝐸〗_𝑦
〖𝑃𝐸〗_𝑦
〖𝑡𝐶𝑂〗_2 𝑒
〖𝐿𝐸〗_(𝐴𝐷,𝑦)
〖𝑡𝐶𝑂〗_2 𝑒
〖𝐵𝐸〗_𝑦− 〖𝑃𝐸〗_𝑦−〖𝐿𝐸〗_(𝐴𝐷,𝑦)
〖𝑡𝐶𝑂〗_2 𝑒
〖𝑡𝐶𝑂〗_2 𝑒
2100𝑚^3/𝑑𝑎𝑦

## Total Baseline
| AMS-III.D | AMS-I.F | Total
Year 1 | 24322 | 816.7183 | 25138.7183
Year 2 | 24322 | 816.7183 | 25138.7183
Year 3 | 24322 | 816.7183 | 25138.7183
Year 4 | 24322 | 816.7183 | 25138.7183
Year 5 | 24322 | 816.7183 | 25138.7183
Year 6 | 24322 | 816.7183 | 25138.7183
Year 7 | 24322 | 816.7183 | 25138.7183
Total in 7 Years | 170254 | 5717 | 175971
〖𝑡𝐶𝑂〗_2 𝑒
〖𝑡𝐶𝑂〗_2 𝑒
〖𝑡𝐶𝑂〗_2 𝑒
〖𝐵𝐸〗_𝑦
〖𝐵𝐸〗_𝑦
〖𝐵𝐸〗_𝑦

## Project Emission
According to the methodology AMS-III.D.
|  | = | Project emissions in the year y (t CO2e)
|  | = | Emission from incremental transportation in the year y (t CO2e)
|  | = | Emission from the use of fossil fuel or electricity for the operation of the installed facilities in the year y, tCO2e
|  | = | Emission from the storage of manure, t CO2e
|  | = | Emissions due to physical leakage of biogas in year y, tCO2e
|  | = | Emissions from flaring or combustion of the biogas stream in the year y, tCO2e
|  | = | 0 tCO2e | (The project has no incremental transportation compared to the baseline scenario, so there are no emissions from incremental transportation)
|  | = | 0 tCO2e | (The storage time of the manure after removal from the animal barns, including transportation within 24 hours before being fed into the anaerobic digester, hence emissions from the storage of manure are not accounted)
|  | = | 0 tCO2e | (Biogas is stored in balloon and during maintenance process, instead of flaring, biogas is not released and is kept in balloon itself. Hence project activity due to flaring is nil)
= 0.10 X
|  | = | 0.10 x 28 x 0.00067 x 0.13 x 252 x 1 x 8973 |  |  | (For milking cows)
|  | = | 661.71 tCO2e
|  | = | 0.10 x 28 x 0.00067 x 0.13 x 252 x 1 x 10767 |  |  | (For dry cows)
|  | = | 550.94 tCO2e
|  | = | 661.71 + 550.94
|  | = | 1212.65 tCO2e
|  | = |  | +
|  | = | 0 | (The project does not use any fossil fuel, so PEFC,y is not included in the project)
=
Where:
| PEEC,y = |  | Project emissions from electricity consumption associated with the anaerobic digester in year y (t CO2)
| 𝑄𝐶𝐻4,𝑦 = |  | Quantity of methane produced in the anaerobic digester in year y (t CH4)
| 𝐹𝐸𝐶,𝑑𝑒𝑓𝑎𝑢𝑙𝑡 = |  | Default factor for the electricity consumption associated with the anaerobic digester per ton of methane generated (MWh / t CH4)
| 𝐸𝐹𝐸𝐿,𝑑𝑒𝑓𝑎𝑢𝑙t = |  | Default emission factor for the electricity consumed in year y (t CO2 / MWh)
| 𝐹𝐸𝐶,𝑑𝑒𝑓𝑎𝑢𝑙𝑡 = |  | 1.02 | MWh / t CH4 | (Default factor for the electricity consumption associated with the anaerobic digester, Tool 14, page-13)
| 𝐸𝐹𝐸𝐿,𝑑𝑒𝑓𝑎𝑢𝑙t = |  | 1.3 | t CO2 / MWh | (Default emission factor for the electricity consumed in year y, Tool 14, page-13)
=
Where:
| QCH4,y = |  | Quantity of methane produced in the digester in year y (t CH4)
| Qbiogas,y = |  | Amount of biogas collected at the digester outlet in year y (Nm3 biogas)
| 𝑓𝐶𝐻4,𝑑𝑒𝑓𝑎𝑢𝑙𝑡 = |  | Default value for the fraction of methane in the biogas (m3 CH4 / m3 biogas)
| 𝜌𝐶H4 = |  | Density of methane at normal conditions (t CH4 / Nm3 CH4)
|  | = | 554.4607
|  | = | 735.2149
|  | = | 735.2149
| = | 0 + 735.21 + 0 + 1212.65 + 0
| = | 1947.86
|  | = 0 tCO2e | (Project emissions due to physical leakage of biogas from the animal manure management systems used to produce, collect and transport the biogas to the point of flaring or gainful use is taken 0)
〖𝑃𝐸〗_𝑦= 〖𝑃𝐸〗_(𝑡𝑟𝑎𝑛𝑠𝑝,𝑦)+ 〖𝑃𝐸〗_(𝑝𝑜𝑤𝑒𝑟,𝑦)+〖𝑃𝐸〗_(𝑠𝑡𝑜𝑟𝑎𝑔𝑒,𝑦)+ 〖𝑃𝐸〗_𝑃𝐿𝑦+ 〖𝑃𝐸〗_(𝑓𝑙𝑎𝑟𝑒,𝑦)
〖𝑃𝐸〗_𝑦
〖𝑃𝐸〗_(𝑡𝑟𝑎𝑛𝑠𝑝,𝑦)
〖𝑃𝐸〗_(𝑝𝑜𝑤𝑒𝑟,𝑦)
〖𝑃𝐸〗_(𝑠𝑡𝑜𝑟𝑎𝑔𝑒,𝑦)
〖𝑃𝐸〗_𝑃𝐿𝑦
〖𝑃𝐸〗_(𝑓𝑙𝑎𝑟𝑒,𝑦)
〖𝑃𝐸〗_(𝑡𝑟𝑎𝑛𝑠𝑝,𝑦)
〖𝑃𝐸〗_(𝑠𝑡𝑜𝑟𝑎𝑔𝑒,𝑦)
〖𝑃𝐸〗_(𝑝𝑜𝑤𝑒𝑟,𝑦)
〖𝑃𝐸〗_(𝐸𝐶,𝑦)
〖𝑃𝐸〗_(𝐹𝐶,𝑦)
〖𝑃𝐸〗_(𝐹𝐶,𝑦)
〖𝑃𝐸〗_(𝐸𝐶,𝑦)
𝑄_(𝐶𝐻4,𝑦)×𝐹_(〖𝐸𝐶〗_, 𝑑𝑒𝑓𝑎𝑢𝑙𝑡)×〖𝐸𝐹〗_(𝐸𝐿,𝑑𝑒𝑓𝑎𝑢𝑙𝑡)
𝑄_(〖𝐶𝐻〗_4 )
𝑄_𝑏𝑖𝑜𝑔𝑎𝑠×𝑓_(〖𝐶𝐻〗_4 𝑑𝑒𝑓𝑎𝑢𝑙𝑡)×𝜌_(〖𝐶𝐻〗_4 )
𝑄_(〖𝐶𝐻〗_4 )
〖𝑡𝐶𝐻〗_4
〖𝑃𝐸〗_(𝐸𝐶,𝑦)
〖𝑡𝐶𝑂〗_2 𝑒
〖𝑷𝑬〗_(𝒑𝒐𝒘𝒆𝒓,𝒚)
〖𝑷𝑬〗_𝒚
〖𝑷𝑬〗_𝒚
〖𝒕𝑪𝑶〗_𝟐 𝒆
〖𝑃𝐸〗_𝑃𝐿𝑦
〖𝑃𝐸〗_(𝑓𝑙𝑎𝑟𝑒,𝑦)
〖𝑃𝐸〗_𝑃𝐿𝑦
〖𝐺𝑊𝑃〗_𝐶𝐻4×𝐷_𝐶𝐻4×
∑_(𝑗,𝐿𝑇) 𝐵_(𝑂,𝐿,𝑇)×𝑁_(𝐿𝑇,𝑦) ×〖𝑉𝑆〗_(𝐿𝑇,𝑦)×〖𝑀𝑆%〗_(𝑖,𝑦)
〖𝑃𝐸〗_𝑃𝐿𝑦
〖𝑃𝐸〗_𝑃𝐿𝑦
〖𝑃𝐸〗_𝑷𝑳𝒚
〖𝑃𝐸〗_𝑃𝐿𝑦
〖𝑡𝐶𝑂〗_2 𝑒

## Leakage
Project and leakage emissions from anaerobic digesters |  |  |  | Tool-14
Version-02.0
[7 empty] | Year 1 | 2328
[7 empty] | Year 2 | 2328
[7 empty] | Year 3 | 2328
[7 empty] | Year 4 | 2328
[7 empty] | Year 5 | 2328
| = | Leakage Emissions associated with anaerobic digersters in year y (tCO2e) |  |  |  | 2328 | Year 6 | 2328
| = | Leakage emissions associated with storage of digestate in year y (tCO2e) |  |  |  | 2328.735 | Year 7 | 2328
| = | Leakage emissions associated with composting digestate in year y (tCO2e) |  |  |  | 0 | Total in 7 Years | 16296
|  | = | [6 empty] | 2328.735
|  | = | Default factor for the methane generation capacity of solid digestate as applicable for two-phase digesters and provided on Page 9 of the methodological tool | [5 empty] | 0.15
|  | = | Quantity of methane produced in anaerobic digester in year, y | [5 empty] | 554.4607
|  | = | Global warming potential of CH4 for the first credting period and is provided on Page 8 of the methodological tool. | [5 empty] | 28
|  | = |  |  | 554.4607
|  | = |  |  | 1379255.514
|  | = | Default value for the fraction of methane in the biogas |  | 0.6
|  | = | CH4 density at room temperature (20°C) and 1 atm pressure |  | 0.00067
〖𝐿𝐸〗_(𝑠𝑡𝑜𝑟𝑎𝑔𝑒,𝑦)=𝐹_(𝑆𝐷〖𝐶𝐻〗_4,𝑑𝑒𝑓𝑎𝑢𝑙𝑡 )×𝑄_(〖𝐶𝐻〗_4,𝑦)×〖𝐺𝑊𝑃〗_(〖𝐶𝐻〗_4 )
〖𝐿𝐸〗_(𝐴𝐷,𝑦)=〖𝐿𝐸〗_𝑠𝑡𝑜𝑟𝑎𝑔𝑒+〖𝐿𝐸〗_(𝑐𝑜𝑚,𝑦)
〖𝐿𝐸〗_(𝐴𝐷,𝑦)
〖𝐿𝐸〗_𝑆𝑡𝑜𝑟𝑎𝑔𝑒
〖𝐿𝐸〗_(𝑐𝑜𝑚,𝑦)
𝐹_(𝑆𝐷〖𝐶𝐻〗_4 𝑑𝑒𝑓𝑎𝑢𝑙𝑡)
𝑄_(〖𝐶𝐻〗_4 )
〖𝐺𝑊𝑃〗_(〖𝐶𝐻〗_4 )
𝑄_(〖𝐶𝐻〗_4 )
𝑄_𝑏𝑖𝑜𝑔𝑎𝑠×𝑓_(〖𝐶𝐻〗_4 𝑑𝑒𝑓𝑎𝑢𝑙𝑡)×𝜌_(〖𝐶𝐻〗_4 )
〖𝐿𝐸〗_𝑆𝑡𝑜𝑟𝑎𝑔𝑒
𝑄_𝑏𝑖𝑜𝑔𝑎𝑠
𝑓_(〖𝐶𝐻〗_4,𝑑𝑒𝑓𝑎𝑢𝑙𝑡)
𝜌_(〖𝐶𝐻〗_4 )
〖𝑀𝐶𝐹〗_𝑗×𝐵_(𝑂,𝐿,𝑇)×𝑁_(𝐿𝑇,𝑦) ×〖𝑉𝑆〗_(𝐿𝑇,𝑦)×〖𝑀𝑆%〗_(𝐵𝐿,𝑗)
〖𝑡𝐶𝐻〗_4
〖𝑁𝑚〗^3
𝑚^3 〖𝐶𝐻〗_4/〖𝐶𝐻〗_4
〖𝑡𝐶𝑂〗_2 𝑒
〖𝑡𝐶𝑂〗_2 𝑒
〖𝑡𝐶𝑂〗_2 𝑒
〖𝑡𝐶𝑂〗_2 𝑒
〖𝑡𝐶𝐻〗_4
〖𝑡𝐶𝑂〗_2 𝑒
〖𝑡𝐶𝑂〗_2 𝑒

## Data parameters
Project Name | : | Biogas Power Project on (250 kW) capacity Based on 50 tons of cattle dung by M/s Bhagyalaxmi Diary Farms Pvt. Ltd
Applied Methodology | : | AMS-III.D.: Methane recovery in animal manure management systems |  |  | Version | 21
| : | AMS-I.F.: Renewable electricity generation for captive use and mini-grid |  |  | Version | 5
DATA Cell
Data | Parameters | Unit | Data Input | Description | Referance
Region |  |  | Indian Subcontinent
Annual Average number of animals in Year y |  | Numbers | 1615 | Annual Average numberof animals of LT type in year y | Calculated
Average number of milking Cow at the site |  | Numbers | 1363 | Annual Average numberof animals of LT type in year y | Average Number of Animals
Average number of dry Cow at the site |  | Numbers | 252 |  | Average Number of Animals
Average Weight of Cows |  | Kg | 275 | Default average animal weight of a defined population, this data is sourced from IPCC 2019 | Table 10A.1 DATA FOR ESTIMATING TIER 1 ENTERIC FERMENTATION CH4 EMISSION FACTORS FOR DAIRY COWS IN TABLE 10.11
Milking Cow |  | Kg | 500 |  | DPR, P-6
For Milking Cow
Dry Cow |  | Kg | 600 |  | DPR, P-6
For Dry Cow
Total Weight of Milking Cow |  | Kg | 681500 |  | Calculated
Total Weight of Dry Cow |  | Kg | 151200 |  | Calculated
Type of Treatement Plant
UASB Digester |  |  |  | 3 × 2500 cum capacity, size - Ø 20m × 8m depth | DPR, page - 30
Methane Conversion Factor |  |  | 0.71 | Annual Methane conversion factor (MCF) for the baseline animal manure management system j | IPCC default value,Volume4, Chapter10 ,table 10.17, cattle and swine bedding
Max Methane Producing Capacity |  |  | 0.13 | Maximum methane producing potential of the volatile solid generated for animal type LT | IPCC default value,Volume4 ,Chapter10, table 10.A-4
Volatile Solid Producing Potential |  | Kg-dm/animal/year |  | Volatile solids production/excretion per animal of livestock LT in year y (on a dry matter weight basis, kg-dm/animal/year) | AMS-III.D, ver-7, P-7
Volatile solid Excretion rate per day |  | Kg-dm/animal/year | 14.1 | Default value for the volatile solid excretion rate per day on a dry-matter basis for a defined livestock population | Table 10A-4, Chapter 10: Emissions from Livestock and Manure Management , IPCC- 2006, P-10.17
Fraction of Manure handle |  | % | 100% | Fraction of manuare handled animal manure management system j | AMS-III.D, ver-7, P-7
Assume all the manure is collected and treated
Model Correction factor |  |  | 0.94 | Model correction factor to account for model uncertainities (0.94) | AMS-III.D, ver-7, P-7
Methane Density |  |  | 0.00067 | CH4 density at room temperature (20°C) and 1 atm pressure | AMS-III.D, ver-7, P-7
Operational Day |  | Days | 350 |  | DPR, page - 35
|  | Fraction | 0.15 | Default factor for the methane generation capacity of solid digestate (for two phase) | Project and leakage emissions from anaerobic digesters
GWP |  |  | 28 |  | AR5 Synthesis Report - Climate Change 2014
|  |  | 0.6 | Default value for the fraction of methane in the biogas | Project and leakage emissions from anaerobic digesters, P-11
2100𝑚^3/𝑑𝑎𝑦
𝑁_(𝐿𝑇_(𝑚𝑖𝑙𝑘 𝐶𝑜𝑤) )
𝑁_(𝐿𝑇_(𝑑𝑟𝑦 𝐶𝑜𝑤) )
𝑁_(𝐿𝑇,𝑦)
〖𝑀𝐶𝐹〗_𝑗
𝐵_(0,𝐿𝑇)
〖𝑉𝑆〗_(𝐿𝑇,𝑦)
〖𝑀𝑆%〗_(𝐵𝐿,𝑗)
〖𝑈𝐹〗_𝑏
𝑊_𝑠𝑖𝑡𝑒
𝑊_𝑠𝑖𝑡𝑒
𝐷_(〖𝐶𝐻〗_4 )
𝑡∕𝑚^3
〖𝑉𝑆〗_𝑑𝑒𝑓𝑎𝑢𝑙𝑡
〖𝑛𝑑〗_𝑦
𝑊_𝑑𝑒𝑓𝑎𝑢𝑙𝑡
〖𝐹𝐸〗_(𝑆𝐷,〖𝐶𝐻〗_4,𝑑𝑒𝑓𝑎𝑢𝑙𝑡)
𝑓_(〖𝐶𝐻〗_4,𝑑𝑒𝑓𝑎𝑢𝑙𝑡)
𝑚^3 〖𝐶𝐻〗_4/〖𝐶𝐻〗_4

## Baseline_AMS-III.D
| = | 24322
Calculating
|  |  |  | Year 1 | 24322
|  |  |  | Year 2 | 24322
For Milking Cows |  | For Dry Cows |  | Year 3 | 24322
| 8972.7273 |  | 10767.2727 | Year 4 | 24322
|  |  |  | Year 5 | 24322
|  |  |  | Year 6 | 24322
|  |  |  | Year 7 | 24322
For Milking Cows |  | For Dry Cows |  | Total in 7 Years | 170254
1128813.0573 |  | 250442.4567
1379255.514 |  | Kg-dm/animal/year
〖𝐵𝐸〗_𝑦=〖𝐺𝑊𝑃〗_(〖𝐶𝐻〗_4 )×𝐷_(〖𝐶𝐻〗_4 )×〖𝑈𝐹〗_𝐵×∑_(𝑗,𝐿𝑇)▒〖𝑀𝐶𝐹〗_𝑗 ×𝐵_(𝑂,𝐿,𝑇)×𝑁_(𝐿𝑇,𝑦) ×〖𝑉𝑆〗_(𝐿𝑇,𝑦)×〖𝑀𝑆%〗_(𝐵𝐿,𝑗)
〖𝐵𝐸〗_(〖𝐶𝐻〗_4 𝑦)
〖𝑡𝐶𝑂〗_2 𝑒
〖𝑉𝑆〗_(𝐿𝑇,𝑦)=𝑊_𝑠𝑖𝑡𝑒/𝑊_𝑑𝑒𝑓𝑎𝑢𝑙𝑡 ×〖𝑉𝑆〗_𝑑𝑒𝑓𝑎𝑢𝑙𝑡×〖𝑛𝑑〗_𝑦
〖𝑉𝑆〗_(𝐿𝑇,𝑦)
〖𝑉𝑆〗_(𝐿𝑇,𝑦)
〖𝑀𝐶𝐹〗_𝑗×𝐵_(𝑂,𝐿,𝑇)×𝑁_(𝐿𝑇,𝑦) ×〖𝑉𝑆〗_(𝐿𝑇,𝑦)×〖𝑀𝑆%〗_(𝐵𝐿,𝑗)
∑_(𝑗,𝐿𝑇)▒〖𝑀𝐶𝐹〗_𝑗 ×𝐵_(𝑂,𝐿,𝑇)×𝑁_(𝐿𝑇,𝑦) ×〖𝑉𝑆〗_(𝐿𝑇,𝑦)×〖𝑀𝑆%〗_(𝐵𝐿,𝑗)
〖𝑡𝐶𝑂〗_2 𝑒
〖𝑡𝐶𝑂〗_2 𝑒

## Baseline_AMS-I.F
CENTRAL ELECTRICITY AUTHORITY : CO2 BASELINE DATABASE
Net Generation in Operating Margin (GWH) (incl. Imports)
2020-21
|  | Indian Grid |  |  |  |  | 958218.2696
Simple Operating Margin
|  | Indian Grid |  |  |  |  | 2020-21
0.9402
Build Margin
|  | Indian Grid |  |  |  |  | 2021-22
0.8687
Weighted Generation operating Margin
|  | Indian Grid |  |  |  |  | 0.9402
Combined Margin for Wind and Solar
|  | Indian Grid |  |  |  |  | 0.9223
Combined Margin for Hydro and Bio Gas
0.90445
| Actual Installed Capacity | Number of operating Days | Number of Hours | Plant Load Factor | Net Estimated Generated Power | Estimated CO2 Reduced
| 250 | 350 | 8400 | 43% | 903 | 816.7183
| kW | Days | Hours |  | MWh
| Year 1 | 816.7183
| Year 2 | 816.7183
| Year 3 | 816.7183
| Year 4 | 816.7183
| Year 5 | 816.7183
| Year 6 | 816.7183
| Year 7 | 816.7183
| Total in 7 Years | 5717
〖𝑡𝐶𝑂〗_2
〖𝑡𝐶𝑂〗_2 𝑒
〖𝑡𝐶𝑂〗_2 𝑒
〖𝐵𝐸〗_𝑦
〖𝐸𝐺〗_(𝐵𝐿,𝑦)

## Average Number of Animals
Category |  | Jan | Feb | March | April | May | June | July | Aug | Sept | Oct | Nov | Dec
Milk Cow |  | 1329 | 1329 | 1356 | 1345 | 1392 | 1384 | 1352 | 1294 | 1302 | 1369 | 1423 | 1485
Dry Cow |  | 223 | 220 | 204 | 230 | 196 | 207 | 255 | 336 | 334 | 309 | 272 | 236
Young Cow |  | 1028 | 1036 | 901 | 746 | 757 | 612 | 594 | 575 | 593 | 584 | 629 | 690
Growing Cow
Calf
|  | 2580 | 2585 | 2461 | 2321 | 2345 | 2203 | 2201 | 2205 | 2229 | 2262 | 2324 | 2411
Weight of Cows
Milk Cows | Weight | Jan: Numbers
| 500 | Jan: 1363
Dry Cows | Weight | Jan: Numbers
| 600 | Jan: 252