## ER calculation
30MW BMT Solar Power Project
Description | Value | Data source
Installed Capacity of Project units (MW) | 30 | Power Purchase Agreement (PPA)
BASELINE DATA
Name of Grid | Vietnam Power Grid
Operating Margin - OM (tCO2e/MWh) | 0.9334 | http://www.dcc.gov.vn/van-ban-phap-luat/1111/Nghien-cuu,-xay-dung-he-so-phat-thai-(EF)-cua-luoi-dien-Viet-Nam-nam-2021-(k%C3%A8m-CV-327/BDKH-PTCBT).html
Built Margin - BM (tCO2e/MWh) | 0.4197 | http://www.dcc.gov.vn/van-ban-phap-luat/1111/Nghien-cuu,-xay-dung-he-so-phat-thai-(EF)-cua-luoi-dien-Viet-Nam-nam-2021-(k%C3%A8m-CV-327/BDKH-PTCBT).html
Combined Margin - CM (tCO2e/MWh) | 0.80498 | http://www.dcc.gov.vn/van-ban-phap-luat/1111/Nghien-cuu,-xay-dung-he-so-phat-thai-(EF)-cua-luoi-dien-Viet-Nam-nam-2021-(k%C3%A8m-CV-327/BDKH-PTCBT).html
Electricity Generation
Operating hours (h/y) | 8760 | -
Electricity export to the grid (MWh/y) | 43224 | Pvsyst Report - ERS Energy Sdn Bhd (Malaysia)
Emission Reduction
Baseline Emission (tCO2e/y) | 34794.2394 | Calculated
Project Emission (tCO2e/y) | 0 | As per methodology ACM0002 (Version 21.0)
Emission Reduction (tCO2e/y) | 34794.2394 | Calculated
II. ER CALCULATION SHEET FOR 30MW BMT SOLAR POWER PROJECT
Year | Net electricity supplied to the grid (EGfacility,y) (MWh) | Emission Factor (EFgrid, CM, y) (tCO2e/MWh) | Estimation of baseline emission (BEy) (tCO2e) | Estimation of project emission (PEy) (tCO2e) | Estimation of leakage (LEy) (tCO2e) | Estimation of emission reductions (ERy) (tCO2e)
2024 (8 months only) | 28816 | 0.80498 | 23196.1596 | 0 | 0 | 23196.1596
2025 | 43224 | 0.80498 | 34794.2394 | 0 | 0 | 34794.2394
2026 | 43224 | 0.80498 | 34794.2394 | 0 | 0 | 34794.2394
2027 | 43224 | 0.80498 | 34794.2394 | 0 | 0 | 34794.2394
2028 | 43224 | 0.80498 | 34794.2394 | 0 | 0 | 34794.2394
2029 (4 months only) | 14408 | 0.80498 | 11598.0798 | 0 | 0 | 11598.0798
Total estimated reductions in the second crediting period (tCO2e) | 216120 | - | 173971.197 | 0 | 0 | 173971.197