## Summary
Project Name | Boomitra Carbon Farming in East Africa through Soil Enrichment
VCS ID | 3774
Version of ER Sheet | 2
| From | To
Crediting Period | 2019-01-10 | 2039-01-09
No of Crediting Years | 20
Average Overall ER reductions (Project - Baseline) (tCO2e) | 5494.2274 | tCO2e
Average Buffer Credits (tCO2e) | 824.8
Annual Average Emission | 4669

## ER Projection
Crediting Period | 2019-01-10 | 2039-01-09 |  |  |  | Buffer | 15% | as per NPRR
Year | Start Date | End Date |  | Area in hectares | ER Estimated at project level (tCO2e) | Baseline ER reductions (tCO2e) | Net Emissions reductions (Project - Baseline) (tCO2e) | Buffer (tCO2e) | Net Emission Removals (tCO2e)
2019 | 2019-01-10 | 2019-12-31 |  | 9032.806 | 0 | 0 | 0 | 0 | 0
2020 | 2020-01-01 | 2020-12-31 |  | 9032.806 | 15742.456 | -481.7909 | 6171.3921 | 926 | 5245 | the numbers reported here are after uncertainity deductions
2021 | 2021-01-01 | 2021-12-31 |  | 9032.806 | 25079.5344 | 8893.4885 | 6130.7408 | 920 | 5210
2022 | 2022-01-01 | 2022-12-31 |  | 9032.806 | 36135.4101 | 21117.4337 | 5056.6689 | 759 | 4297
2023 | 2023-01-01 | 2023-12-31 |  | 9032.806 | 25652.4668 | 9843.0438 | 5774.9482 | 867 | 4907
2024 | 2024-01-01 | 2024-12-31 |  | 9032.806 | 25652.4668 | 9843.0438 | 5774.9482 | 867 | 4907
2025 | 2025-01-01 | 2025-12-31 |  | 9032.806 | 25652.4668 | 9843.0438 | 5774.9482 | 867 | 4907
2026 | 2026-01-01 | 2026-12-31 |  | 9032.806 | 25652.4668 | 9843.0438 | 5774.9482 | 867 | 4907
2027 | 2027-01-01 | 2027-12-31 |  | 9032.806 | 25652.4668 | 9843.0438 | 5774.9482 | 867 | 4907
2028 | 2028-01-01 | 2028-12-31 |  | 9032.806 | 25652.4668 | 9843.0438 | 5774.9482 | 867 | 4907
2029 | 2029-01-01 | 2029-12-31 |  | 9032.806 | 25652.4668 | 9843.0438 | 5774.9482 | 867 | 4907
2030 | 2030-01-01 | 2030-12-31 |  | 9032.806 | 25652.4668 | 9843.0438 | 5774.9482 | 867 | 4907
2031 | 2031-01-01 | 2031-12-31 |  | 9032.806 | 25652.4668 | 9843.0438 | 5774.9482 | 867 | 4907
2032 | 2032-01-01 | 2032-12-31 |  | 9032.806 | 25652.4668 | 9843.0438 | 5774.9482 | 867 | 4907
2033 | 2033-01-01 | 2033-12-31 |  | 9032.806 | 25652.4668 | 9843.0438 | 5774.9482 | 867 | 4907
2034 | 2034-01-01 | 2034-12-31 |  | 9032.806 | 25652.4668 | 9843.0438 | 5774.9482 | 867 | 4907
2035 | 2035-01-01 | 2035-12-31 |  | 9032.806 | 25652.4668 | 9843.0438 | 5774.9482 | 867 | 4907
2036 | 2036-01-01 | 2036-12-31 |  | 9032.806 | 25652.4668 | 9843.0438 | 5774.9482 | 867 | 4907
2037 | 2037-01-01 | 2037-12-31 |  | 9032.806 | 25652.4668 | 9843.0438 | 5774.9482 | 867 | 4907
2038 | 2038-01-01 | 2038-12-31 |  | 9032.806 | 25652.4668 | 9843.0438 | 5774.9482 | 867 | 4907
2039 | 2039-01-01 | 2039-01-09 | 8 | 9032.806 | 562.2458 | 215.7379 | 126.5742 | 19 | 107
Number of years (Crediting period) |  |  |  |  | 20
Crediting Period | 2019-01-10 | 2039-01-09 |  | Total | 487959.1152 | 187233.5696 | 109884.5473 | 16496 | 93371
|  |  |  | Average | 24397.9558 | 9361.6785 | 5494.2274 | 824.8 | 4669
Formulas:
Start Date = [End Date, row above]+1
End Date = EDATE([Start Date],12)-1

## rothc_yearly_carbon_stock_predi
Farm ID | Area (ha) | Area fraction | Soil Type | Latitude | Longitude | Monitoring period start year | Monitoring period end year | Number of monitored years | Project site soc start (wt%) | Project site soc end (wt%) | Sample date 1 | Sample date 2 | Bulk density start | Bulk density end | Project site carbon tons/ha start | Project site carbon tons/ha end | Baseline carbon tons/ha 2019 | Baseline carbon tons/ha 2020 | Baseline carbon tons/ha 2021 | Baseline carbon tons/ha 2022 | Project carbon tons/ha 2019 | Project carbon tons/ha 2020 | Project carbon tons/ha 2021 | Project carbon tons/ha 2022 | Baseline carbon change 2019-2020 (tons) | Baseline carbon change 2020-2021 (tons) | Baseline carbon change 2021-2022 (tons) | Project carbon change 2019-2020 (tons) | Project carbon change 2020-2021 (tons) | Project carbon change 2021-2022 (tons) | Net carbon stock increase 2019-2020 (tons) | Net carbon stock increase 2020-2021 (tons) | Net carbon stock increase 2021-2022 (tons) | Net CO2 removal, 2020 vintage (tons CO2e) | Net CO2 removal, 2021 vintage (tons CO2e) | Net CO2 removal, 2022 vintage (tons CO2e) | Total net CO2 removal 2020 vintage (tons CO2e) | Total net CO2 removal 2021 vintage (tons CO2e) | Total net CO2 removal 2022 vintage (tons CO2e)
Kasanga | 1319.7984 | 0.14611 | Clay Loam | -1.4643 | 37.0697 | 2019 | 2022 | 3 | 0.64235 | 0.72759 | 2019-02-01 | 2022-02-01 | 1.2494 | 1.2494 | 24.0768 | 27.2714 | 24.0768 | 24.3004 | 24.7861 | 25.5683 | 24.0768 | 24.8819 | 25.9501 | 27.2714 | 295.169 | 640.9984 | 1032.3991 | 1062.5573 | 1409.8333 | 1743.9058 | 767.3883 | 768.8349 | 711.5068 | 2813.757 | 2819.0615 | 2608.8581 | 2813.757 | 2819.0615 | 2608.8581
Lisa | 2154.7344 | 0.23855 | Clay Loam | -1.6894 | 37.1148 | 2019 | 2022 | 3 | 0.67068 | 0.75451 | 2019-02-01 | 2022-02-01 | 1.2577 | 1.2577 | 25.3051 | 28.4679 | 25.3051 | 25.3575 | 25.6865 | 26.3697 | 25.3051 | 26.0738 | 27.1194 | 28.4679 | 112.951 | 708.9786 | 1472.065 | 1656.3226 | 2253.0311 | 2905.6344 | 1543.3715 | 1544.0525 | 1433.5693 | 5659.0289 | 5661.5259 | 5256.4209 | 5659.0289 | 5661.5259 | 5256.4209
Mulinge | 5558.2732 | 0.61534 | Clay Loam | -1.5833 | 37.0283 | 2019 | 2022 | 3 | 0.69865 | 0.74643 | 2019-02-01 | 2022-02-01 | 1.25 | 1.25 | 26.1991 | 27.9905 | 26.1991 | 26.1021 | 26.2956 | 26.8811 | 26.1991 | 26.4824 | 27.054 | 27.9905 | -539.5175 | 1075.5199 | 3254.836 | 1574.5172 | 3177.0086 | 5205.5716 | 2114.0348 | 2101.4887 | 1950.7357 | 7751.4609 | 7705.4585 | 7152.6974 | 7751.4609 | 7705.4585 | 7152.6974
Total Area Hectares | 9032.806 | [19 empty] | 75.581 | 77.438 | 80.1235 | 83.7298 | -131.3975 | 2425.4969 | 5759.3001 | 4293.3971 | 6839.873 | 9855.1118 | 4424.7946 | 4414.3762 | 4095.8117 | 16224.2468 | 16186.0459 | 15017.9764 | 16224.2468 | 16186.0459 | 15017.9764
Total Area Acres | 22311.0308 | [6 empty] | 0
[36 empty] | Total | 16224.2468 | 16186.0459 | 15017.9764
[36 empty] | areal averaged CO2 | 1.7961 | 1.7919 | 1.6626
[37 empty] | 2020 Vintage | 2021 Vintage | 2022 Vintage
[36 empty] | Tons ER_t, tons CO2e | 6171.3921 | 6130.7408 | 5056.6689
[37 empty] | 10052.8547 | 10055.3051 | 9961.3075
Note on J1: [Threaded comment] Your version of Excel allows you to read this threaded comment; however, any edits to it will get removed if the file is opened in a newer version of Excel. Learn more: https://go.microsoft.com/fwlink/?linkid=870924 Comment: Beginning SOCwt% for the monitoring period. Determined as detailed in the ATBD
Note on K1: [Threaded comment] Your version of Excel allows you to read this threaded comment; however, any edits to it will get removed if the file is opened in a newer version of Excel. Learn more: https://go.microsoft.com/fwlink/?linkid=870924 Comment: Final SOCwt% for the monitoring period on the project site. Determined as detailed in the ATBD.
Note on N1: [Threaded comment] Your version of Excel allows you to read this threaded comment; however, any edits to it will get removed if the file is opened in a newer version of Excel. Learn more: https://go.microsoft.com/fwlink/?linkid=870924 Comment: Bulk density is calculated based on the methodology given in the ATBD
Note on P1: [Threaded comment] Your version of Excel allows you to read this threaded comment; however, any edits to it will get removed if the file is opened in a newer version of Excel. Learn more: https://go.microsoft.com/fwlink/?linkid=870924 [Tasks] There is a task anchored to this comment that cannot be viewed in your client. Comment: Tons C/ha = SOCwt% / 100 * bulk_density(tons/m3) * 10000(m2/ha) * 0.30(m soil depth Reply: @David Clark kindly check this should be tons per acre not per hectare.
Note on R1: [Threaded comment] Your version of Excel allows you to read this threaded comment; however, any edits to it will get removed if the file is opened in a newer version of Excel. Learn more: https://go.microsoft.com/fwlink/?linkid=870924 Comment: For monitoring period 1, this is simply the starting SOC on the project site. Same as column R
Note on S1: [Threaded comment] Your version of Excel allows you to read this threaded comment; however, any edits to it will get removed if the file is opened in a newer version of Excel. Learn more: https://go.microsoft.com/fwlink/?linkid=870924 Comment: RothC output for baseline model in 2020. Eq 2 of VM42v1
Note on V1: [Threaded comment] Your version of Excel allows you to read this threaded comment; however, any edits to it will get removed if the file is opened in a newer version of Excel. Learn more: https://go.microsoft.com/fwlink/?linkid=870924 Comment: For monitoring period 1, this is simply the starting SOC on the project site. Same as column R
Note on W1: [Threaded comment] Your version of Excel allows you to read this threaded comment; however, any edits to it will get removed if the file is opened in a newer version of Excel. Learn more: https://go.microsoft.com/fwlink/?linkid=870924 Comment: RothC output for 2020 for project scenario model. Eq 2 of vm42v1
Note on AF1: [Threaded comment] Your version of Excel allows you to read this threaded comment; however, any edits to it will get removed if the file is opened in a newer version of Excel. Learn more: https://go.microsoft.com/fwlink/?linkid=870924 Comment: Eq 33 of VM42v1: (Project 2020-Project 2019)- (Baseline 2019-Baseline 2019)
Note on AI1: [Threaded comment] Your version of Excel allows you to read this threaded comment; however, any edits to it will get removed if the file is opened in a newer version of Excel. Learn more: https://go.microsoft.com/fwlink/?linkid=870924 Comment: Multiplied the soil carbon change by 44/12 to convert soil carbon to CO2e
Note on AL1: [Threaded comment] Your version of Excel allows you to read this threaded comment; however, any edits to it will get removed if the file is opened in a newer version of Excel. Learn more: https://go.microsoft.com/fwlink/?linkid=870924 Comment: Multiplied the CO2e removal per hectare by the number of hectares to get the total removal
Note on AL12: [Threaded comment] Your version of Excel allows you to read this threaded comment; however, any edits to it will get removed if the file is opened in a newer version of Excel. Learn more: https://go.microsoft.com/fwlink/?linkid=870924 Comment: Areal averaged deltaCO2_2019, equivalent to output of Eq32 of VM42v1, in this project
Note on AL14: [Threaded comment] Your version of Excel allows you to read this threaded comment; however, any edits to it will get removed if the file is opened in a newer version of Excel. Learn more: https://go.microsoft.com/fwlink/?linkid=870924 Comment: Eq 31 in VM42v1 - final net removals with uncertainty deduction removed

## Uncertainty calculation
| Description | Value | Units | Source | Uncertainty deduction in 2020 vintage | Uncertainty deduction in 2021 vintage | Uncertainty deduction in 2022 vintage | AVERAGE Uncertainty Deduction
| no of polygons | 3 | polygons |  | 61.96% | 62.12% | 66.33% | 63.47%
| number of years | 3 | years
| 0.66 significance value | 0.49775 | non-dimensional
s*bsl | RothC model prediction error of baseline scenario | 3.6139 | ton CO2e/ha | End-to-end calculation spreadsheet: 'Final Results'!C30 |  | Note: the uncertainty deductions calculated here use the combined error calculated for a single ranch given in the end-to-end example spreadsheet. The full calculation requires the same erorr analysis to be done for all ranches and combined.
s*proj | RothC model prediction error of project scenario | 2.0004e-13 | ton CO2e/ha | End-to-end calculation spreadsheet: 'Final Results'!C31
s_i_2020 | Total Error of sample unit in the 2020 vintage year - sum of RothC prediction errors and the propagated remote sensing error | 3.8727 | ton CO2e/ha | End-to-end calculation spreadsheet: 'Final Results'!C32
s_i_2021 | Total Error of sample unit in the 2021 vintage year - sum of RothC prediction errors and the propagated remote sensing error | 3.8737 | ton CO2e/ha | End-to-end calculation spreadsheet: 'Final Results'!C33
s_i_2022 | Total Error of sample unit in the 2022 vintage year - sum of RothC prediction errors and the propagated remote sensing error | 3.8374 | ton CO2e/ha | End-to-end calculation spreadsheet: 'Final Results'!C34
s_2020 | Combined error across all sample units, 2020 vintage | 2.2359 | ton CO2e/ha | End-to-end calculation spreadsheet: 'Final Results'!C35
s_2021 | Combined error across all sample units, 2021 vintage | 2.2365 | ton CO2e/ha | End-to-end calculation spreadsheet: 'Final Results'!C36
s_2022 | Combined error across all sample units, 2022 vintage | 2.2155 | ton CO2e/ha | End-to-end calculation spreadsheet: 'Final Results'!C37
Note on G1: [Threaded comment] Your version of Excel allows you to read this threaded comment; however, any edits to it will get removed if the file is opened in a newer version of Excel. Learn more: https://go.microsoft.com/fwlink/?linkid=870924 Comment: Eq. 65 of VM42 v2