## Summary
Project Name: | BUNDLED WIND POWER PROJECT BY SEMBCORP GREEN INFRA LIMITED IN INDIA
Version: | V2
Completion Date: | 2024-01-04
Capacity: | 95.5 | MW | NET Electricity (MWH)
Project 1 | 22 | MW | 46567.638
Project 2 | 24 | MW | 53143.461
Project 3 | 49.5 | MW | 117525.057
Total |  |  | 217236.156
Monitoring Period | From | To
| 2022-08-01 | 2023-08-31
No. of Days of current monitoring period | 396
Actual Net CO2 Reduced | From | To
| 2022-08-01 | 2023-08-31
| 59835.3091 | 145995.9487
Total CO2 Reduced | 205831 |  | Round Down Value
Actual Net CO2 Reduced | 205831 |  | Round Down Value
Annual estimated emission reduction as per as PDD for 365 Days | 191006
Annual estimated emission reduction as per as PDD for 396 Days | 207228
Total Electricity produced during this current monitoring period. | 217236.156 | MWh
Change in emission reduction |  | -0.6787%
〖𝑡𝐶𝑂〗_2
〖𝑡𝐶𝑂〗_2
〖𝑡𝐶𝑂〗_2
〖𝑡𝐶𝑂〗_2
〖𝑡𝐶𝑂〗_2

## Actual ER calculation
Project: 1- 22 MW
Green Infra Wind Energy Limited | Energy-Export (KWH) | Energy-Import (KWH) | Net electricity (KWH) | Net Electricity (MWH) |  |  | Invoiced Units (KWH)
|  |  |  | A | B | A×B
2022-08-01 | 4137185 | 0 | 4137185 | 4137.185 | 0.9475 | 3919.9828 | 4137185 | Matched
2022-09-01 | 2575635 | 0 | 2575635 | 2575.635 | 0.9475 | 2440.4142 | 2575635 | Matched
2022-10-01 | 1852591 | 0 | 1852591 | 1852.591 | 0.9475 | 1755.33 | 1852591 | Matched
2022-11-01 | 1808776 | 0 | 1808776 | 1808.776 | 0.9475 | 1713.8153 | 1808776 | Matched
2022-12-01 | 3290527 | 0 | 3290527 | 3290.527 | 0.9475 | 3117.7743 | 3290527 | Matched
2023-01-01 | 4304134 | 0 | 4304134 | 4304.134 | 0.9475 | 4078.167 | 4304134 | Matched
2023-02-01 | 2553203 | 0 | 2553203 | 2553.203 | 0.9475 | 2419.1598 | 2553203 | Matched
2023-03-01 | 2755052 | 0 | 2755052 | 2755.052 | 0.9475 | 2610.4118 | 2755052 | Matched
2023-04-01 | 3363660 | 0 | 3363660 | 3363.66 | 0.9475 | 3187.0678 | 3363660 | Matched
2023-05-01 | 5027661 | 0 | 5027661 | 5027.661 | 0.9475 | 4763.7088 | 5027661 | Matched
2023-06-01 | 5386839 | 0 | 5386839 | 5386.839 | 0.9475 | 5104.03 | 5386839 | Matched
2023-07-01 | 4174089 | 0 | 4174089 | 4174.089 | 0.9475 | 3954.9493 | 4174089 | Matched
2023-08-01 | 5338286 | 0 | 5338286 | 5338.286 | 0.9475 | 5058.026 | 5338286 | Matched
TOTAL | 46567638 | 0 | 46567638 | 46567.638 |  | 44122.837 | 46567638
Project: 2- 24 MW
Green Infra Wind Energy Limited | Energy-Export (KWH) | Energy-Import (KWH) | Net electricity (KWH) | Net Electricity (MWH) |  |  | Invoiced Units (KWH)
|  |  |  | A | B | A×B
2022-08-01 | 4515092 | 0 | 4515092 | 4515.092 | 0.9475 | 4278.0497 | 4515092 | Matched
2022-09-01 | 2825917 | 0 | 2825917 | 2825.917 | 0.9475 | 2677.5564 | 2825917 | Matched
2022-10-01 | 1867238 | 0 | 1867238 | 1867.238 | 0.9475 | 1769.208 | 1867238 | Matched
2022-11-01 | 1504084 | 0 | 1504084 | 1504.084 | 0.9475 | 1425.1196 | 1504084 | Matched
2022-12-01 | 3157360 | 0 | 3157360 | 3157.36 | 0.9475 | 2991.5986 | 3157360 | Matched
2023-01-01 | 4617896 | 0 | 4617896 | 4617.896 | 0.9475 | 4375.4565 | 4617896 | Matched
2023-02-01 | 2315258 | 0 | 2315258 | 2315.258 | 0.9475 | 2193.707 | 2315258 | Matched
2023-03-01 | 2837588 | 0 | 2837588 | 2837.588 | 0.9475 | 2688.6146 | 2837588 | Matched
2023-04-01 | 3480047 | 0 | 3480047 | 3480.047 | 0.9475 | 3297.3445 | 3480047 | Matched
2023-05-01 | 6656584 | 0 | 6656584 | 6656.584 | 0.9475 | 6307.1133 | 6656584 | Matched
2023-06-01 | 7398431 | 0 | 7398431 | 7398.431 | 0.9475 | 7010.0134 | 7398431 | Matched
2023-07-01 | 4688627 | 0 | 4688627 | 4688.627 | 0.9475 | 4442.4741 | 4688627 | Matched
2023-08-01 | 7279339 | 0 | 7279339 | 7279.339 | 0.9475 | 6897.1737 | 7279339 | Matched
TOTAL | 53143461 | 0 | 53143461 | 53143.461 |  | 50353.4293 | 53143461
Project: 3- 49.5 MW
Green Infra Wind Solutions Limited | Energy-Export (KWH) | Energy-Import (KWH) | Net electricity (KWH) | Net Electricity (MWH) |  |  | Invoiced Units (KWH)
|  |  |  | A | B | A×B
2022-08-01 | 12880400 | 0 | 12880400 | 12880.4 | 0.9475 | 12204.179 | 12880400 | Matched
2022-09-01 | 9619092 | 0 | 9619092 | 9619.092 | 0.9475 | 9114.0897 | 9619092 | Matched
2022-10-01 | 3504972 | 0 | 3504972 | 3504.972 | 0.9475 | 3320.961 | 3504972 | Matched
2022-11-01 | 4155977 | 0 | 4155977 | 4155.977 | 0.9475 | 3937.7882 | 4155977 | Matched
2022-12-01 | 5455876 | 0 | 5455876 | 5455.876 | 0.9475 | 5169.4425 | 5455876 | Matched
2023-01-01 | 6973970 | 0 | 6973970 | 6973.97 | 0.9475 | 6607.8366 | 6973970 | Matched
2023-02-01 | 5047893 | 0 | 5047893 | 5047.893 | 0.9475 | 4782.8786 | 5047893 | Matched
2023-03-01 | 5904403 | 0 | 5904403 | 5904.403 | 0.9475 | 5594.4218 | 5904403 | Matched
2023-04-01 | 6552584 | 0 | 6552584 | 6552.584 | 0.9475 | 6208.5733 | 6552584 | Matched
2023-05-01 | 6946146 | 0 | 6946146 | 6946.146 | 0.9475 | 6581.4733 | 6946146 | Matched
2023-06-01 | 16247763 | 0 | 16247763 | 16247.763 | 0.9475 | 15394.7554 | 16247763 | Matched
2023-07-01 | 22371724 | 0 | 22371724 | 22371.724 | 0.9475 | 21197.2085 | 22371724 | Matched
2023-08-01 | 11864257 | 0 | 11864257 | 11864.257 | 0.9475 | 11241.3835 | 11864257 | Matched
TOTAL | 117525057 | 0 | 117525057 | 117525.057 |  | 111354.9915 | 117525057
EF_(Grid,CM,y)
MWH∕tCO_2
BE_y
〖𝑡𝐶𝑂〗_2
EF_(Grid,CM,y)
MWH∕tCO_2
BE_y
〖𝑡𝐶𝑂〗_2
EF_(Grid,CM,y)
MWH∕tCO_2
BE_y
〖𝑡𝐶𝑂〗_2