## Each VPA
Project Variables
Quantity safe water litres supplied by project technology | Qp,y | L/pd | 7
Quantity of raw water boiled in addition to project tech water | Qp, raw, y | L/pd | 0
Quantity of safe water boiled | Qp, cleanboil, y | L/pd | 0
NRB | fNRB | fraction | 0.9
Usage rate | Up,y | fraction | 0.9
Tonnes of wood to boil water - water boiling test | Wp,y | T/L | 0.0004
% safe anyway | Cj | Percentage | 3%
Constants
NRB | NRB | Fraction | 0.9
Emissions factor fuel (co2) | EFb,fuel,co2 | tCO2/TJ | 112
Emissions factor fuel (non-co2) | EFb, fuel, non-co2 | TCO2/TJ | 9.46
Net calorific value of fuel | NCV,b,fuel | TJ/T | 0.0156
Baseline Fuel Use (Bby)
Portion using safe water | Cj | Percentage | 3%
Person Days | Np,y |  | 2628000 | 24 | approximate number of boreholes per VPA
Fuel to treat 1 litre of water using baseline tech | Wb,y | T/L | 0.0004 | 300 | Number of users per borehole
Quantity safe water litres consumed in project scenario supplied by project technology | Qp,y | L/pd | 7 | 365 | Days in year
Quantity of raw water boiled in addition to project technology water | Qp, raw, y | L/pd | 0
Quantity fuel consumed in baseline scenario | Bb,y | T | 7137
Project Fuel Use (Pby)
Portion using safe water | Cj | Percentage | 3%
Person Days | Np,y |  | 2628000 |  | Emissions Reductions
Fossil fuel required to treat 1 litre for water in project scenario | Wp,y | T/L | 0.0004 |  | Baseline emissions per year | BEb,y | tCO2/y | 12276
Quantity of raw water boiled in addition to project tech water | Qp, raw, y | L/pd | 0 |  | Project emissions per year | PEp,y | tCO2/y | 0
Quantity of safe water boiled | Qp, cleanboil, y | L/pd | 0 |  | Usage rate | Up,y | fraction | 0.9
Quantity of fuel consumed in project scenario per HH | Bp,y | T | 0 |  | Leakage | LEp,y | tCO2/y | 95%
[5 empty] | Emission Reductions | Ery | tCO2/y | 10495.6
Suppressed Demand Assessment
[5 empty] | Percentage of non-suppressed demand users | Xboil | Percentage | 0%
[5 empty] | Percentage of suppressed demand users |  |  | 100%
[5 empty] | Emission Reductions | Ery | tCO2/y | 10495.6
[6 empty] | Capped Emission Reductions |  | 10000
Note on E3: [Threaded comment] Your version of Excel allows you to read this threaded comment; however, any edits to it will get removed if the file is opened in a newer version of Excel. Learn more: https://go.microsoft.com/fwlink/?linkid=870924 Comment: TPDDTEC v3.1 daily cap (litres/person/day) for full-day premises. Used as to inform Ex-Ante estimates. The value will be updated if necessary following the completion of the WCFT survey conducted in annual monitoring should the final amount come out lower. Methodology reference - page 48.
Note on E4: [Threaded comment] Your version of Excel allows you to read this threaded comment; however, any edits to it will get removed if the file is opened in a newer version of Excel. Learn more: https://go.microsoft.com/fwlink/?linkid=870924 Comment: Assumed in advance of data
Note on E5: [Threaded comment] Your version of Excel allows you to read this threaded comment; however, any edits to it will get removed if the file is opened in a newer version of Excel. Learn more: https://go.microsoft.com/fwlink/?linkid=870924 Comment: Assumed in advance of data
Note on E6: [Threaded comment] Your version of Excel allows you to read this threaded comment; however, any edits to it will get removed if the file is opened in a newer version of Excel. Learn more: https://go.microsoft.com/fwlink/?linkid=870924 Comment: UNFCCC Default Value. Source: https://cdm.unfccc.int/DNA/fNRB/index.html PP acknowleges value is expired. It is being applied for the purpose of the Ex-Ante estimations. A value derived in line with the methodological requirements will be applied for verification.
Note on E7: [Threaded comment] Your version of Excel allows you to read this threaded comment; however, any edits to it will get removed if the file is opened in a newer version of Excel. Learn more: https://go.microsoft.com/fwlink/?linkid=870924 Comment: Assumed in advance of data
Note on E8: [Threaded comment] Your version of Excel allows you to read this threaded comment; however, any edits to it will get removed if the file is opened in a newer version of Excel. Learn more: https://go.microsoft.com/fwlink/?linkid=870924 Comment: GS Default value in line with https://globalgoals.goldstandard.org/standards/RU_2021_Application-of-TPDDTEC-methodology-to-Safe-water-supply-projects.pdf Capped at 0.4 kg/l.
Note on E9: [Threaded comment] Your version of Excel allows you to read this threaded comment; however, any edits to it will get removed if the file is opened in a newer version of Excel. Learn more: https://go.microsoft.com/fwlink/?linkid=870924 Comment: From Baseline Survey
Note on E12: [Threaded comment] Your version of Excel allows you to read this threaded comment; however, any edits to it will get removed if the file is opened in a newer version of Excel. Learn more: https://go.microsoft.com/fwlink/?linkid=870924 Comment: Default value
Note on E13: [Threaded comment] Your version of Excel allows you to read this threaded comment; however, any edits to it will get removed if the file is opened in a newer version of Excel. Learn more: https://go.microsoft.com/fwlink/?linkid=870924 Comment: Default value
Note on E14: [Threaded comment] Your version of Excel allows you to read this threaded comment; however, any edits to it will get removed if the file is opened in a newer version of Excel. Learn more: https://go.microsoft.com/fwlink/?linkid=870924 Comment: Default value in line with updated AR5 GWP value
Note on E15: [Threaded comment] Your version of Excel allows you to read this threaded comment; however, any edits to it will get removed if the file is opened in a newer version of Excel. Learn more: https://go.microsoft.com/fwlink/?linkid=870924 Comment: Default value
Note on J31: [Threaded comment] Your version of Excel allows you to read this threaded comment; however, any edits to it will get removed if the file is opened in a newer version of Excel. Learn more: https://go.microsoft.com/fwlink/?linkid=870924 Comment: For conservativeness at the time of design certification, 5% of project emissions will be discounted to account for leakage.
Note on J36: [Threaded comment] Your version of Excel allows you to read this threaded comment; however, any edits to it will get removed if the file is opened in a newer version of Excel. Learn more: https://go.microsoft.com/fwlink/?linkid=870924 Comment: From Baseline Survey

## Useful Energy Output
Family Size | 9.29 | [9 empty] | NCV biomass (TJ/t) | 0.0156
Quantity safe water litres supplied by project technology | 7 | [9 empty] | J/kWh | 3600000
Fuel to treat 1 litre of water using baseline tech (t/L) | 0.0004 | [9 empty] | kWh/J | 2.7778e-07
Mean baseline stove wood consumption (t/stove/day) | 0.026012 | [9 empty] | NCV biomass (J/t)# | 15600000000
NCV Biomass (kWh/t) | 4333.3333 | [9 empty] | NCV Biomass (kWh/t) | 4333.3333
Mean baseline stove energy consumption (kWh/stove/day) | 112.7187
Estimated daily use (hours) | 1 | 2 | 3 | 4 | 5 | 6 | 7 | 8 | 9 | 10
Estimated fuel consumption (kW) | 112.7187 | 56.3593 | 37.5729 | 28.1797 | 22.5437 | 18.7864 | 16.1027 | 14.0898 | 12.5243 | 11.2719
Assumed thermal efficiency of stove | 10%
Useful output (kW) | 11.2719 | 5.6359 | 3.7573 | 2.818 | 2.2544 | 1.8786 | 1.6103 | 1.409 | 1.2524 | 1.1272
Note on C2: [Threaded comment] Your version of Excel allows you to read this threaded comment; however, any edits to it will get removed if the file is opened in a newer version of Excel. Learn more: https://go.microsoft.com/fwlink/?linkid=870924 Comment: From Baseline Survey
Note on C3: [Threaded comment] Your version of Excel allows you to read this threaded comment; however, any edits to it will get removed if the file is opened in a newer version of Excel. Learn more: https://go.microsoft.com/fwlink/?linkid=870924 Comment: TPDDTEC v3.1 daily cap (litres/person/day) for full-day premises. Used as to inform Ex-Ante estimates. The value will be updated if necessary following the completion of the WCFT survey conducted in annual monitoring should the final amount come out lower. Methodology reference - page 48.
Note on C4: [Threaded comment] Your version of Excel allows you to read this threaded comment; however, any edits to it will get removed if the file is opened in a newer version of Excel. Learn more: https://go.microsoft.com/fwlink/?linkid=870924 Comment: GS Default value in line with https://globalgoals.goldstandard.org/standards/RU_2021_Application-of-TPDDTEC-methodology-to-Safe-water-supply-projects.pdf Capped at 0.4 kg/l.

## SDG Calcs
SDG 3: Good Health and Well Being | Description | Psafe = Py * (1-Cj) * (1-Pb,boil) | Unit | Source
Psafe | Number of additional persons having access to safe water in the project activity compared to the baseline scenario. | 6984 | people | -
Py | Number of persons having access to safe water in the project activity. | 7200 | people | Conservative estimate assumed in advance of data
Cj | Expressed as a percentage, the portion of users of the project technology j who in the baseline were already consuming safe water without boiling it. | 3% | % | Baseline Survey
Pb,boil | Percentage of persons boiling water for purification in the baseline scenario. | 0% | % | Baseline Survey
SDG 5: Gender Equality | Description | TRy = Tb,y - Tp,y | Unit | Source
TRy | Total reduction time spent collecting water for project activity in year y | 0.5 | hours | -
Tb,y | Baseline time spent collecting water per household per day | 2.32 | hours | Baseline Survey
Tp,y | Project time spent collecting water per household per day | 1.82 | hours | Conserative Estimate informed by Academia
SDG 6: Clean Water and Sanitation | Description | Paccess = Py * (1 – Cj) * Up,y | Unit | Source
Paccess | Number of additional persons having access to safe water in the project activity compared to the baseline scenario | 6285.6 | people | -
Py | Number of persons having access to safe water in the project activity | 7200 | people | Baseline Survey
Cj | Expressed as a percentage, the portion of users of the project technology j who in the baseline were already consuming safe water without boiling it. | 3% | % | Conservative estimate assumed in advance of data
Up,y | Usage rate in project scenario p during year y | 90% | % | Conservative estimate assumed in advance of data
SDG 13: Climate Action | Description |  | Unit | Source
Er,y | CO2 emission reductions for the current monitoring period | 10000 | VER | -