## ER of Büyükdüz HEPP
BÜYÜKDÜZ HEPP EMISSION REDUCTION AMOUNT (31/05/2012-31/10/2017)
Months | Electricity supplied to the grid (MWh) (1) | Electricity consumption from the grid (MWh) (2) | Net electricity supplied to the grid[MWh] (3) =(1)-(2) | Baseline emissions or baseline net GHG removals by sinks (tCO2e) | Project emissions or actual net GHG removals by sinks (tCO2e) | Leakage (tCO2e) | Emission reductions or net anthropogenic GHG removals by sinks (tCO2e)
2012-05-31 | 0 | 25.32 | -25.32 | -13.5462 | 0 | 0 | -13.5462
2012-06-01 | 34523.138 | 10.24 | 34512.898 | 18464.4004 | 0 | 0 | 18464.4004
2012-07-01 | 9121.536 | 34.305 | 9087.231 | 4861.6686 | 0 | 0 | 4861.6686
2012-08-01 | 4051.832 | 41.431 | 4010.401 | 2145.5645 | 0 | 0 | 2145.5645
2012-09-01 | 1567.803 | 42.187 | 1525.616 | 816.2046 | 0 | 0 | 816.2046
2012-10-01 | 1969.187 | 42.519 | 1926.668 | 1030.7674 | 0 | 0 | 1030.7674
2012-11-01 | 7842.495 | 32.674 | 7809.821 | 4178.2542 | 0 | 0 | 4178.2542
2012-12-01 | 5733.181 | 49.734 | 5683.447 | 3040.6441 | 0 | 0 | 3040.6441
Sum 2012 | 64809.172 | 278.41 | 64530.762 | 34523 | 0 | 0 | 34523
2013-01-01 | 3840.989 | 72.376 | 3768.613 | 2016.208 | 0 | 0 | 2016.208
2013-02-01 | 3121.31 | 45.677 | 3075.633 | 1645.4637 | 0 | 0 | 1645.4637
2013-03-01 | 18076.448 | 38.98 | 18037.468 | 9650.0454 | 0 | 0 | 9650.0454
2013-04-01 | 25812.595 | 16.443 | 25796.152 | 13800.9413 | 0 | 0 | 13800.9413
2013-05-01 | 42941.464 | 4.23 | 42937.234 | 22971.4202 | 0 | 0 | 22971.4202
2013-06-01 | 21223.743 | 21.68 | 21202.063 | 11343.1037 | 0 | 0 | 11343.1037
2013-07-01 | 6534.112 | 37.322 | 6496.79 | 3475.7827 | 0 | 0 | 3475.7827
2013-08-01 | 1527.457 | 48.027 | 1479.43 | 791.495 | 0 | 0 | 791.495
2013-09-01 | 1250.691 | 45.856 | 1204.835 | 644.5867 | 0 | 0 | 644.5867
2013-10-01 | 4480.991 | 34.572 | 4446.419 | 2378.8342 | 0 | 0 | 2378.8342
2013-11-01 | 2321.968 | 48.939 | 2273.029 | 1216.0705 | 0 | 0 | 1216.0705
2013-12-01 | 1375.51 | 67.847 | 1307.663 | 699.5997 | 0 | 0 | 699.5997
Sum 2013 | 132507.278 | 481.949 | 132025.329 | 70633 | 0 | 0 | 70633
2014-01-01 | 1013.84 | 64.763 | 949.077 | 507.7562 | 0 | 0 | 507.7562
2014-02-01 | 1397.314 | 55.949 | 1341.365 | 717.6303 | 0 | 0 | 717.6303
2014-03-01 | 5390.788 | 45.793 | 5344.995 | 2859.5723 | 0 | 0 | 2859.5723
2014-04-01 | 19902.46 | 23.211 | 19879.249 | 10635.3982 | 0 | 0 | 10635.3982
2014-05-01 | 38995.288 | 9.24 | 38986.048 | 20857.5357 | 0 | 0 | 20857.5357
2014-06-01 | 18503.886 | 26.447 | 18477.439 | 9885.4299 | 0 | 0 | 9885.4299
2014-07-01 | 4138.2561 | 39.77 | 4098.4861 | 2192.6901 | 0 | 0 | 2192.6901
2014-08-01 | 1494.7231 | 43.89 | 1450.8331 | 776.1957 | 0 | 0 | 776.1957
2014-09-01 | 2278.986 | 42.685 | 2236.301 | 1196.421 | 0 | 0 | 1196.421
2014-10-01 | 8109.7 | 34.7878 | 8074.9122 | 4320.078 | 0 | 0 | 4320.078
2014-11-01 | 8363.723 | 30.265 | 8333.458 | 4458.4 | 0 | 0 | 4458.4
2014-12-01 | 8252.2179 | 39.18 | 8213.0379 | 4393.9753 | 0 | 0 | 4393.9753
Sum 2014 | 117841.1821 | 455.9808 | 117385.2013 | 62801 | 0 | 0 | 62801
2015-01-01 | 3632.447 | 61.603 | 3570.844 | 1910.4015 | 0 | 0 | 1910.4015
2015-02-01 | 3298.718 | 58.802 | 3239.916 | 1733.3551 | 0 | 0 | 1733.3551
2015-03-01 | 9462.029 | 50.337 | 9411.692 | 5035.2552 | 0 | 0 | 5035.2552
2015-04-01 | 15323.188 | 36.781 | 15286.407 | 8178.2277 | 0 | 0 | 8178.2277
2015-05-01 | 4272.281 | 48.415 | 4223.866 | 2259.7683 | 0 | 0 | 2259.7683
2015-06-01 | 22146.5 | 24.851 | 22121.649 | 11835.0822 | 0 | 0 | 11835.0822
2015-07-01 | 12720.5263 | 31.345 | 12689.1813 | 6788.712 | 0 | 0 | 6788.712
2015-08-01 | 2790.638 | 43.468 | 2747.17 | 1469.736 | 0 | 0 | 1469.736
2015-09-01 | 1312.048 | 41.562 | 1270.486 | 679.71 | 0 | 0 | 679.71
2015-10-01 | 2419.838 | 40.6523 | 2379.1857 | 1272.8643 | 0 | 0 | 1272.8643
2015-11-01 | 5223.431 | 41.137 | 5182.294 | 2772.5273 | 0 | 0 | 2772.5273
2015-12-01 | 3735.789 | 57.283 | 3678.506 | 1968.0007 | 0 | 0 | 1968.0007
Sum 2015 | 86337.4333 | 536.2363 | 85801.197 | 45903 | 0 | 0 | 45903
2016-01-01 | 3868.585 | 62.67 | 3805.915 | 2036.1645 | 0 | 0 | 2036.1645
2016-02-01 | 10010.279 | 47.013 | 9963.266 | 5330.3473 | 0 | 0 | 5330.3473
2016-03-01 | 14279.745 | 32.741 | 14247.004 | 7622.1471 | 0 | 0 | 7622.1471
2016-04-01 | 33358.206 | 8.43 | 33349.776 | 17842.1302 | 0 | 0 | 17842.1302
2016-05-01 | 38759.12 | 8.044 | 38751.076 | 20731.8257 | 0 | 0 | 20731.8257
2016-06-01 | 36396.19 | 3.217 | 36392.973 | 19470.2406 | 0 | 0 | 19470.2406
2016-07-01 | 12936.785 | 25.713 | 12911.072 | 6907.4235 | 0 | 0 | 6907.4235
2016-08-01 | 3723.769 | 43.248 | 3680.521 | 1969.0787 | 0 | 0 | 1969.0787
2016-09-01 | 2191.815 | 45.803 | 2146.012 | 1148.1164 | 0 | 0 | 1148.1164
2016-10-01 | 1606.33 | 49.658 | 1556.672 | 832.8195 | 0 | 0 | 832.8195
2016-11-01 | 1105.679 | 55.314 | 1050.365 | 561.9453 | 0 | 0 | 561.9453
2016-12-01 | 1110.648 | 67.071 | 1043.577 | 558.3137 | 0 | 0 | 558.3137
Sum 2016 | 159347.151 | 448.922 | 158898.229 | 85010 | 0 | 0 | 85010
2017-01-01 | 1309.749 | 66.26 | 1243.489 | 665.2666 | 0 | 0 | 665.2666
2017-02-01 | 1185.721 | 60.262 | 1125.459 | 602.1206 | 0 | 0 | 602.1206
2017-03-01 | 6647.615 | 49.607 | 6598.008 | 3529.9343 | 0 | 0 | 3529.9343
2017-04-01 | 24979.785 | 15.834 | 24963.951 | 13355.7138 | 0 | 0 | 13355.7138
2017-05-01 | 47496.945 | 0.285 | 47496.66 | 25410.7131 | 0 | 0 | 25410.7131
2017-06-01 | 29405.523 | 1.744 | 29403.779 | 15731.0218 | 0 | 0 | 15731.0218
2017-07-01 | 6889.763 | 36.845 | 6852.918 | 3666.3111 | 0 | 0 | 3666.3111
2017-08-01 | 1798.961 | 44.758 | 1754.203 | 938.4986 | 0 | 0 | 938.4986
2017-09-01 | 627.178 | 46.649 | 580.529 | 310.583 | 0 | 0 | 310.583
2017-10-01 | 2178.997 | 50.324 | 2128.673 | 1138.8401 | 0 | 0 | 1138.8401
Sum 2017 | 122520.237 | 372.568 | 122147.669 | 65349 | 0 | 0 | 65349
Total Sum (31/05/2012-31/10/2017) | 683362.4534 | 2574.0661 | 680788.3873 | 364219 | 0 | 0 | 364219
Monthly Meter Reading Values | [5 empty] | Monthly Meter Reading Values (Aggregated)
Months | Meter 1 Supply | Meter 1 Consumption | Meter 2 Supply | Meter 2 Consumpption |  | METERING DEVICE Electricity supplied to the grid (MWh) (1) | METERING DEVICE Electricity consumption from the grid (MWh) (2) | METERING DEVICE Net electricity supplied to the grid[MWh] (3) =(1)-(2)
2012-05-31 | 0 | 5.439 | 0 | 19.881 |  | 0 | 25.32 | -25.32
2012-06-01 | 16839.344 | 4.127 | 17683.794 | 6.113 |  | 34523.138 | 10.24 | 34512.898
2012-07-01 | 5795.351 | 17.366 | 3326.185 | 16.939 |  | 9121.536 | 34.305 | 9087.231
2012-08-01 | 2413.155 | 18.913 | 1638.677 | 22.518 |  | 4051.832 | 41.431 | 4010.401
2012-09-01 | 785.273 | 17.85 | 782.53 | 24.337 |  | 1567.803 | 42.187 | 1525.616
2012-10-01 | 1519.664 | 25.886 | 449.523 | 16.633 |  | 1969.187 | 42.519 | 1926.668
2012-11-01 | 3269.962 | 22.97 | 4572.533 | 9.704 |  | 7842.495 | 32.674 | 7809.821
2012-12-01 | 3389.905 | 34.513 | 2343.276 | 15.221 |  | 5733.181 | 49.734 | 5683.447
Sum 2012 | [5 empty] | 64809.172 | 278.41 | 64530.762
2013-01-01 | 2186.207 | 39.403 | 1654.782 | 32.973 |  | 3840.989 | 72.376 | 3768.613
2013-02-01 | 1256.486 | 19.214 | 1864.824 | 26.463 |  | 3121.31 | 45.677 | 3075.633
2013-03-01 | 10183.036 | 27.993 | 7893.412 | 10.987 |  | 18076.448 | 38.98 | 18037.468
2013-04-01 | 12727.798 | 6.592 | 13084.797 | 9.851 |  | 25812.595 | 16.443 | 25796.152
2013-05-01 | 21579.716 | 3.08 | 21361.748 | 1.15 |  | 42941.464 | 4.23 | 42937.234
2013-06-01 | 10269.844 | 10.73 | 10953.899 | 10.95 |  | 21223.743 | 21.68 | 21202.063
2013-07-01 | 3184.643 | 17.255 | 3349.469 | 20.067 |  | 6534.112 | 37.322 | 6496.79
2013-08-01 | 615.773 | 22.875 | 911.684 | 25.152 |  | 1527.457 | 48.027 | 1479.43
2013-09-01 | 804.252 | 19.272 | 446.439 | 26.584 |  | 1250.691 | 45.856 | 1204.835
2013-10-01 | 2185.854 | 15.206 | 2295.137 | 19.366 |  | 4480.991 | 34.572 | 4446.419
2013-11-01 | 297.936 | 13.853 | 2024.032 | 35.086 |  | 2321.968 | 48.939 | 2273.029
2013-12-01 | 67.558 | 14.004 | 1307.952 | 53.843 |  | 1375.51 | 67.847 | 1307.663
Sum 2013 | [5 empty] | 132507.278 | 481.949 | 132025.329
2014-01-01 | 177.935 | 17.238 | 835.905 | 47.525 |  | 1013.84 | 64.763 | 949.077
2014-02-01 | 984.46 | 36.406 | 412.854 | 19.543 |  | 1397.314 | 55.949 | 1341.365
2014-03-01 | 2234.9 | 18.075 | 3155.888 | 27.718 |  | 5390.788 | 45.793 | 5344.995
2014-04-01 | 8826.22 | 13.071 | 11076.24 | 10.14 |  | 19902.46 | 23.211 | 19879.249
2014-05-01 | 19915.142 | 6.612 | 19080.146 | 2.628 |  | 38995.288 | 9.24 | 38986.048
2014-06-01 | 8319.591 | 8.933 | 10184.295 | 17.514 |  | 18503.886 | 26.447 | 18477.439
2014-07-01 | 3281.3431 | 23.94 | 856.913 | 15.83 |  | 4138.2561 | 39.77 | 4098.4861
2014-08-01 | 0 | 13.25 | 1494.7231 | 30.64 |  | 1494.7231 | 43.89 | 1450.8331
2014-09-01 | 1781.313 | 28.339 | 497.673 | 14.346 |  | 2278.986 | 42.685 | 2236.301
2014-10-01 | 1570.36 | 12.84 | 6539.34 | 21.9478 |  | 8109.7 | 34.7878 | 8074.9122
2014-11-01 | 5461.313 | 16.755 | 2902.41 | 13.51 |  | 8363.723 | 30.265 | 8333.458
2014-12-01 | 4105.6279 | 23.51 | 4146.59 | 15.67 |  | 8252.2179 | 39.18 | 8213.0379
Sum 2014 | [5 empty] | 117841.1821 | 455.9808 | 117385.2013
2015-01-01 | 2162.289 | 33.195 | 1470.158 | 28.408 |  | 3632.447 | 61.603 | 3570.844
2015-02-01 | 2232.466 | 47.134 | 1066.252 | 11.668 |  | 3298.718 | 58.802 | 3239.916
2015-03-01 | 3701.627 | 18.066 | 5760.402 | 32.271 |  | 9462.029 | 50.337 | 9411.692
2015-04-01 | 7265.262 | 13.15 | 8057.926 | 23.631 |  | 15323.188 | 36.781 | 15286.407
2015-05-01 | 2109.321 | 13.126 | 2162.96 | 35.289 |  | 4272.281 | 48.415 | 4223.866
2015-06-01 | 10464.325 | 8.477 | 11682.175 | 16.374 |  | 22146.5 | 24.851 | 22121.649
2015-07-01 | 7638.145 | 20.355 | 5082.3813 | 10.99 |  | 12720.5263 | 31.345 | 12689.1813
2015-08-01 | 2234.868 | 30.19 | 555.77 | 13.278 |  | 2790.638 | 43.468 | 2747.17
2015-09-01 | 408.359 | 14.779 | 903.689 | 26.783 |  | 1312.048 | 41.562 | 1270.486
2015-10-01 | 481.615 | 13.452 | 1938.223 | 27.2003 |  | 2419.838 | 40.6523 | 2379.1857
2015-11-01 | 3312.957 | 25.968 | 1910.474 | 15.169 |  | 5223.431 | 41.137 | 5182.294
2015-12-01 | 3039.922 | 43.769 | 695.867 | 13.514 |  | 3735.789 | 57.283 | 3678.506
Sum 2015 | [5 empty] | 86337.4333 | 536.2363 | 85801.197
2016-01-01 | 1272.672 | 27.925 | 2595.913 | 34.745 |  | 3868.585 | 62.67 | 3805.915
2016-02-01 | 2701.97 | 11.48 | 7308.309 | 35.533 |  | 10010.279 | 47.013 | 9963.266
2016-03-01 | 13093.832 | 18.804 | 1185.913 | 13.937 |  | 14279.745 | 32.741 | 14247.004
2016-04-01 | 18072.736 | 4.251 | 15285.47 | 4.179 |  | 33358.206 | 8.43 | 33349.776
2016-05-01 | 17016.268 | 3.684 | 21742.852 | 4.36 |  | 38759.12 | 8.044 | 38751.076
2016-06-01 | 17492.082 | 1.447 | 18904.108 | 1.77 |  | 36396.19 | 3.217 | 36392.973
2016-07-01 | 6294.062 | 15.064 | 6642.723 | 10.649 |  | 12936.785 | 25.713 | 12911.072
2016-08-01 | 3243.66 | 30.194 | 480.109 | 13.054 |  | 3723.769 | 43.248 | 3680.521
2016-09-01 | 1754.044 | 31.903 | 437.771 | 13.9 |  | 2191.815 | 45.803 | 2146.012
2016-10-01 | 37.367 | 13.939 | 1568.963 | 35.719 |  | 1606.33 | 49.658 | 1556.672
2016-11-01 | 6.647 | 13.273 | 1099.032 | 42.041 |  | 1105.679 | 55.314 | 1050.365
2016-12-01 | 186.034 | 25.566 | 924.614 | 41.505 |  | 1110.648 | 67.071 | 1043.577
Sum 2016 | [5 empty] | 159347.151 | 448.922 | 158898.229
2017-01-01 | 84.824 | 16.279 | 1224.925 | 49.981 |  | 1309.749 | 66.26 | 1243.489
2017-02-01 | 227.036 | 12.685 | 958.685 | 47.577 |  | 1185.721 | 60.262 | 1125.459
2017-03-01 | 2453.569 | 13.673 | 4194.046 | 35.934 |  | 6647.615 | 49.607 | 6598.008
2017-04-01 | 13239.462 | 11.3 | 11740.323 | 4.534 |  | 24979.785 | 15.834 | 24963.951
2017-05-01 | 23797.562 | 0.243 | 23699.383 | 0.042 |  | 47496.945 | 0.285 | 47496.66
2017-06-01 | 14490.706 | 0.743 | 14914.817 | 1.001 |  | 29405.523 | 1.744 | 29403.779
2017-07-01 | 1742.393 | 15.086 | 5147.37 | 21.759 |  | 6889.763 | 36.845 | 6852.918
2017-08-01 | 1653.369 | 31.699 | 145.592 | 13.059 |  | 1798.961 | 44.758 | 1754.203
2017-09-01 | 627.178 | 33.747 | 0 | 12.902 |  | 627.178 | 46.649 | 580.529
2017-10-01 | 1328.065 | 28.398 | 850.932 | 21.926 |  | 2178.997 | 50.324 | 2128.673
Sum 2017 | 0 |  |  |  |  | 122520.237 | 372.568 | 122147.669
Total Sum (31/05/2012-31/10/2017) | [5 empty] | 683362.4534 | 2574.0661 | 680788.3873
|  | EF | Value | Unit
|  |  | 0.535 | tCO2/MWh
|  | Vintage (from-to) |  | n of days | actual ERy (tCO2e) | estimated ERy (tCO2e) | % by year
|  | 2012-05-31 | 2012-12-31 | 215 | 34523 | 60066 | -0.42525
|  | 2013-01-01 | 2013-12-31 | 365 | 70633 | 102731 | -0.31245
|  | 2014-01-01 | 2014-12-31 | 365 | 62801 | 102731 | -0.38869
|  | 2015-01-01 | 2015-12-31 | 365 | 45903 | 102731 | -1.238
|  | 2016-01-01 | 2016-12-31 | 365 | 85010 | 102731 | -0.1725
|  | 2017-01-01 | 2017-10-31 | 304 | 65349 | 85562.2575 | -0.23624
|  | Total |  | 1979 | 364219 | 556552.2575 | -34.56%
|  | Monitoring Start Date |  | 2012-05-31
|  | Monitoring End Date |  | 2017-10-31
|  | Monitoring Duration (days) |  | 1980
|  | Annual Estimated ER Amount (tCO2e/yr) |  | 102731
|  | Estimated ER Amount (during monitoring duration) |  | 556552.2575
|  | Actual ER Amount (per year) |  | 67141.3813
|  | Actual Electricity Generated (per year) |  | 125498.8694
|  | Difference Btw Estimated and Actual Reductions |  | -34.56%
|  |  | Power Density (W/m2) | 852.6112

## Power Density
PD (W/m2) | 852.6112