## ER
ERy = BEy - PEy | [5 empty] | Years | Estimation of baseline emissions in tons of CO2e | Estimation of project emissions in tons of CO2e | Estimation emission reductions in tons of CO2e | Estimation of electricity generation | date 1 | date 2 | # number of days | date 1 | date 2 | # number of days
| Description | Value | Unit | Reference |  | 01/04/2017-01/01/2018 (275 Days) | 11125 | 0 | 11125 | 24102.0548 | 2017-04-01 | 2017-12-31 | 275 | 2017-04-01 | 2022-11-24 | 2064
ERy | Emission Reductions in year y | 14766 | tCO2e/yr |  |  | 2018 | 14766 | 0 | 14766 | 31990
BEy | Baseline Emissions in year y | 14766 | tCO2e/yr |  |  | 2019 | 14766 | 0 | 14766 | 31990
BEy | Baseline Emissions in year y | 14766 | tCO2e/yr |  |  | 2020 | 14766 | 0 | 14766 | 31990 |  |  |  | The GS VER credit that will be excluded from the 2nd crediting period | 83498
EGfacility,y | Quantity of net electricity generation supplied by the project plant/unit to the grid in year y | 31990 | MWh/yr |  |  | 2021 | 14766 | 0 | 14766 | 31990 |  |  |  | GS VER will be left after not claimed credits | 19904
EFgrid,CM,y | Combined margin CO2 emission factor for grid connected power generation in year y calculated using the latest version of the “Tool to calculate the emission factor for an electricity system” | 0.4616 | t CO2/MWh | Bform2020.pdf |  | 2022 | 14766 | 0 | 14766 | 31990
PEy | The proposed project activity involves the generation of electricity which does not cause any significant emissions. Therefore project emissions are considered as “0”. | 0 |  |  |  | 2023 | 14766 | 0 | 14766 | 31990
PEy | Project Emissions in year y | 0 | tCO2e/yr |  |  | 01/01/2024-30/03/2024 (91 Days) | 3681 | 0 | 3681 | 7975.589 | 2024-01-01 | 2024-03-31 | 91
[6 empty] | TOTAL CREDITING PERIOD | 7 years |  |  | 32002.5205
[6 empty] | ANNUAL AVERAGE | 14771.7143 | 0 | 14771.7143 | 224017.6438
[6 empty] | TOTAL | 103402 | 0 | 103402 |  | Total (number of days) |  | 366
BEy = EGfacility,y x EFgrid,CM,y
Weighting factor
| WOM | WBM
For solar, wind Projects | 0.75 | 0.25
All other Projects; 1st crediting period | 0.5 | 0.5
2nd - 3rd crediting period | 0.25 | 0.75
Operational and build margin values were taken from the Ministry of Energy and Natural Resources 2019 calculations(most recent value). CM has been calculated according to the weighing factors stated in the methodology.
|  |  | OM | 0.7424 | tCO2/MWh
|  |  | BM | 0.368 | tCO2/MWh
|  |  | CM | 0.4616 | tCO2/MWh
https://enerji.gov.tr/Media/Dizin/EVCED/tr/%C3%87evreVe%C4%B0klim/%C4%B0klimDe%C4%9Fi%C5%9Fikli%C4%9Fi/T%C3%BCrkiyeUlusalElektrik%C5%9EebekesiEmisyonFakt%C3%B6r%C3%BC/Belgeler/EK-2.pdf

## Power Density
Parameter | Description & Unit | Value
PD= | Power density of the project activity (W/m2) | 40.8446
CapPJ= | Installed capacity of the hydro power plant after the implementation of the project activity (W) | 9540000
CapBL= | Installed capacity of the hydro power plant before the implementation of the project activity (W). For new hydro power plants, this value is zero | 0
APJ= | Area of the reservoir measured in the surface of the water, after the implementation of the project activity, when the reservoir is full (m2) | 233567.93
ABL= | Area of the reservoir measured in the surface of the water, before the implementation of the project activity, when the reservoir is full (m2). For new reservoirs, this value is zero. | 0

## NG
Indicator: Access to investment |  |  | Source
NG consumption in 2020 | 15228703 | 1000 m3 | https://www.teias.gov.tr/tr-TR/turkiye-elektrik-uretim-iletim-istatistikleri |  | References\38-Grafik III.I - 2020 Yılı Türkiye Elektrik Enerjisi Üretiminin Kaynaklara Göre Dağılımı.docx
Generation in 2020 | 70931.3 | GWh | https://www.teias.gov.tr/tr-TR/turkiye-elektrik-uretim-iletim-istatistikleri |  | References\38-Grafik III.I - 2020 Yılı Türkiye Elektrik Enerjisi Üretiminin Kaynaklara Göre Dağılımı.docx
NG Price | 2.79 | TRY/Sm3* | https://portal.enerya.com.tr/DogalGazBirimFiyatlari/index.xhtml?city=07
Electricity Generated in Cerit WPP | 31.99 | GWh
Corresponding NG Saving | 6868.1416 | 1000 m3
Corresponding Saving in TL | 19162114.9341 | TL
Corresponding Saving in € | 1130844.5068 | EUR
Average Exchange Rate | 16.945 | €/TRY** | For 2021-2022 (most available data) | https://evds2.tcmb.gov.tr/index.php?/evds/serieMarket/#collapse_2
Per annum | 6868141 | m3 NG
| 19162114 | TL
Saving for NG
B.6.4. Summary of ex ante estimates of emission reductions | Baseline estimate | Project estimate | Net benefit |  | date 1 | date 2 | # number of days
01/04/2017-01/01/2018 (275 Days) | 5174626 | 0 | 5174626 |  | 2017-04-01 | 2017-12-31 | 275
2018 | 6868141 | 0 | 6868141
2019 | 6868141 | 0 | 6868141
2020 | 6868141 | 0 | 6868141
2021 | 6868141 | 0 | 6868141
2022 | 6868141 | 0 | 6868141
2023 | 6868141 | 0 | 6868141
01/01/2024-30/03/2024 (91 Days) | 1712331 | 0 | 1712331 |  | 2024-01-01 | 2024-03-31 | 91
Annual Average | 6868140.8822 | 0 | 6868140.8822
Total | 48095803 | 0 | 48095803
[5 empty] | Total (number of days) |  | 366
Saving for Cost
B.6.4. Summary of ex ante estimates of emission reductions | Baseline estimate | Project estimate | Net benefit |  | date 1 | date 2 | # number of days
01/04/2017-01/01/2018 (275 Days) | 14437209 | 0 | 14437209 |  | 2017-04-01 | 2017-12-31 | 275
2018 | 19162114 | 0 | 19162114
2019 | 19162114 | 0 | 19162114
2020 | 19162114 | 0 | 19162114
2021 | 19162114 | 0 | 19162114
2022 | 19162114 | 0 | 19162114
2023 | 19162114 | 0 | 19162114
01/01/2024-30/03/2024 (91 Days) | 4777403 | 0 | 4777403 |  | 2024-01-01 | 2024-03-31 | 91
Annual Average | 19169613.7143 | 0 | 19169613.7143
Total | 134187296 | 0 | 134187296
[5 empty] | Total (number of days) |  | 366

## NOx-SOx
Source |  | Indicator : Air Quality | Value | Unit
..\References\turkey-s-irr-2021_tr_20211101034946.pdf |  | SO2 Emission (2020) | 2455 | Gg | https://webdosya.csb.gov.tr/db/cygm/menu/turkey-s-irr-2021_tr_20211101034946.pdf |  |  | KAYNAK | ÜRETİM (GWh) | KATKISI (%)
..\References\turkey-s-irr-2021_tr_20211101034946.pdf |  | NOx Emission (2020) | 779 | Gg | https://webdosya.csb.gov.tr/db/cygm/menu/turkey-s-irr-2021_tr_20211101034946.pdf |  |  | İthal Kömür | 62.505,6 | 20,38
..\References\38-Grafik III.I - 2020 Yılı Türkiye Elektrik Enerjisi Üretiminin Kaynaklara Göre Dağılımı.docx |  | National Electricity Generation 2020 | 306703.1 | GWh |  |  |  | Taşkömürü + Asfaltit | 5.368,1 | 1,75
|  | SO2 EF | 8.0045 | kg/MWh |  |  |  | Linyit | 37.938,4 | 12,37
|  | NOx EF | 2.5399 | kg/MWh |  |  |  | Doğal Gaz | 70.931,3 | 23,13
|  | Net Electricity Production (MWh) | 31990 | MWh |  |  |  | Sıvı Yakıtlar | 322,7 | 0,11
|  | Annual Estimated SOx reduction | 256.0634 | tons |  |  |  | Barajlı | 57.463,9 | 18,74
|  | Annual Estimated NOx reduction | 81.2519 | tons |  |  |  | D.Göl ve Akarsu | 20.630,4 | 6,73
[8 empty] | Rüzgar | 24.828,2 | 8,10
[8 empty] | Yenilenebilir Atık+Atık Isı | 5.736,6 | 1,87
[8 empty] | Jeotermal | 10.027,7 | 3,27
NOX | [7 empty] | Güneş | 10.950,2 | 3,57
B.6.4. Summary of ex ante estimates of emission reductions | Baseline estimate | Project estimate | Net benefit |  | date 1 | date 2 | # number of days | TOPLAM | 306.703,1 | 100,00
01/04/2017-01/01/2018 (275 Days) | 61 | 0 | 61 |  | 2017-04-01 | 2017-12-31 | 275
2018 | 81.2519 | 0 | 81.2519
2019 | 81.2519 | 0 | 81.2519
2020 | 81.2519 | 0 | 81.2519
2021 | 81.2519 | 0 | 81.2519
2022 | 81.2519 | 0 | 81.2519
2023 | 81.2519 | 0 | 81.2519
01/01/2024-30/03/2024 (91 Days) | 20 | 0 | 20 |  | 2024-01-01 | 2024-03-31 | 91
Annual Average | 81.2159 | 0 | 81.2159
Total | 568.5114 | 0 | 568.5114
[5 empty] | Total (number of days) |  | 366
SOX
B.6.4. Summary of ex ante estimates of emission reductions | Baseline estimate | Project estimate | Net benefit |  | date 1 | date 2 | # number of days
01/04/2017-01/01/2018 (275 Days) | 192 | 0 | 192 |  | 2017-04-01 | 2017-12-31 | 275
2018 | 256.0634 | 0 | 256.0634
2019 | 256.0634 | 0 | 256.0634
2020 | 256.0634 | 0 | 256.0634
2021 | 256.0634 | 0 | 256.0634
2022 | 256.0634 | 0 | 256.0634
2023 | 256.0634 | 0 | 256.0634
01/01/2024-30/03/2024 (91 Days) | 63 | 0 | 63 |  | 2024-01-01 | 2024-03-31 | 91
Annual Average | 255.9115 | 0 | 255.9115
Total | 1791.3806 | 0 | 1791.3806
[5 empty] | Total (number of days) |  | 366