## Cover Page
EX-ANTE ER CALCULATION SHEET
Project Name | CATALOLUK HEPP
GS ID. | 872
Version Number of Sheet | 2.0
Completion date of Version 1.0 | 07.06.2024
Completion date of current Version | 09.08.2024
Methodology | AMS-I.D.: Grid connected renewable electricity generation --- Version 18.0
Sustainable Development Goals Targeted | SDG Impact | Estimated Annual Average | Units or Products | CP start date | 2024-04-01
SDG 7– Ensure access to affordable, reliable and modern energy for all | MWh of renewable energy generated | 31990 | MWh | Audit date | 2024-07-10
SDG 8 – Promote sustained, inclusive and sustainable economic growth, full and productive employment and decent work for all | Number of employment through project | At least 7 employment provided | Number | Days excluded from issuance | 100
SDG 13- Take urgent action to combat climate change and its impact | Emission reductions | 14650 | tCO2e | The GS VER credit that will be excluded from the 3rd crediting period | 4013
|  |  |  | GS VER will be left after unclaimed credits between 10/07/2024 to 31/12/2024 | 7025
SDG 7– Ensure access to affordable, reliable and modern energy for all |  |  |  | SDG 13- Take urgent action to combat climate change and its impact
Year | Baseline estimate | Project estimate | Net benefit | Year | Baseline estimate | Project estimate | Net benefit
01/04/2024 - 31/12/2024 | 0 | 24102.0548 | 24102.0548 | 01/04/2024 - 31/12/2024 | 11038 | 0 | 11038
01/01/2025 - 31/12/2025 | 0 | 31990 | 31990 | 01/01/2025 - 31/12/2025 | 14650 | 0 | 14650
01/01/2026 - 31/12/2026 | 0 | 31990 | 31990 | 01/01/2026 - 31/12/2026 | 14650 | 0 | 14650
01/01/2027 - 31/12/2027 | 0 | 31990 | 31990 | 01/01/2027 - 31/12/2027 | 14650 | 0 | 14650
01/01/2028 - 31/12/2028 | 0 | 31990 | 31990 | 01/01/2028 - 31/12/2028 | 14650 | 0 | 14650
01/01/2029 - 31/12/2029 | 0 | 31990 | 31990 | 01/01/2029 - 31/12/2029 | 14650 | 0 | 14650
01/01/2030 - 31/12/2030 | 0 | 31990 | 31990 | 01/01/2030 - 31/12/2030 | 14650 | 0 | 14650
01/01/2031 - 31/03/2031 | 0 | 7887.9452 | 7887.9452 | 01/01/2031 - 31/03/2031 | 3612 | 0 | 3612
Total | 0 | 223930 | 223930 | Total | 102550 | 0 | 102550
Total number of crediting years | 7 |  |  | Total number of crediting years | 7
Annual average over the crediting period | 0 | 31990 | 31990 | Annual average over the crediting period | 14650 | 0 | 14650

## Baseline Emissions
As per generation license
Start Date | End Date | Number of days | Estimated Electricity Generation | Emission Factor | Baseline Emissions
|  |  | MWh | tCO2e/MWh | tCO2e
2024-04-01 | 2024-12-31 | 275 | 24102.0548 | 0.45798 | 11038
2025-01-01 | 2025-12-31 | 365 | 31990 | 0.45798 | 14650
2026-01-01 | 2026-12-31 | 365 | 31990 | 0.45798 | 14650
2027-01-01 | 2027-12-31 | 365 | 31990 | 0.45798 | 14650
2028-01-01 | 2028-12-31 | 365 | 31990 | 0.45798 | 14650
2029-01-01 | 2029-12-31 | 365 | 31990 | 0.45798 | 14650
2030-01-01 | 2030-12-31 | 365 | 31990 | 0.45798 | 14650
2031-01-01 | 2031-03-31 | 90 | 7887.9452 | 0.45798 | 3612
Total |  |  | 223930 |  | 102550
Average |  |  | 31990 |  | 14650
2024-01-01 | 2024-12-31 | 365
2031-01-01 | 2031-12-31 | 364

## Emission Factor
Parameter | Year | Value
Build Margin |  | 0.368 | As per paragraph 72 of CDM Tool 07 Version 7.0, for the third crediting period, the build margin emission factor calculated for the second crediting period is used.
Operating Margin | 2021 | 0.7279
Weighting factor |  |  |  | Reference
| WOM | WBM |  | Operational and build margin values were taken from the Ministry of Energy and Natural Resources 2021 calculations (most recent value). CM has been calculated according to the weighing factors stated in the methodology.
For solar, wind projects | 0.75 | 0.25
All other Projects; 1st crediting period | 0.5 | 0.5
All other Projects; 2nd - 3rd crediting period | 0.25 | 0.75 |  | https://enerji.gov.tr//Media/Dizin/EVCED/tr/%C3%87evreVe%C4%B0klim/%C4%B0klimDe%C4%9Fi%C5%9Fikli%C4%9Fi/TUESEmisyonFktr/Belgeler/TUESEF_Bilgi_Formu.pdf
Combined Margin (tCO2/MWh) | 2021 | 0.45798

## Power Density
Parameter | Description & Unit | Value
PD | Power density of the project activity (W/m2) | 40.8446
CapPJ | Installed capacity of the hydro power plant after the implementation of the project activity (W) | 9540000
CapBL | Installed capacity of the hydro power plant before the implementation of the project activity (W). For new hydro power plants, this value is zero | 0
APJ | Area of the reservoir measured in the surface of the water, after the implementation of the project activity, when the reservoir is full (m2) | 233567.93
ABL | Area of the reservoir measured in the surface of the water, before the implementation of the project activity, when the reservoir is full (m2). For new reservoirs, this value is zero. | 0

## NG
Indicator: Access to investment |  |  | Source
NG consumption in 2022 | 15689577 | 1000 m3 | https://www.teias.gov.tr/tr-TR/turkiye-elektrik-uretim-iletim-istatistikleri | 72-GRAFİK IV.III- TÜRKİYE TERMİK SANT. DOĞALGAZ TÜKETİLEN YAKIT MİK. (2015-2022)
Generation in 2022 | 75058.7 | GWh | https://www.teias.gov.tr/tr-TR/turkiye-elektrik-uretim-iletim-istatistikleri | 70-Türkiye Elektrik Enerjisi Üretiminin Birincil Enerji Kaynaklarına ve Üretici Kuruluşlara Dağılımı (2022)
NG Price in 2022 | 2.7984 | TRY/Sm3* | https://portal.enerya.com.tr/DogalGazBirimFiyatlari/index.xhtml?city=07
Electricity Generated in Cataloluk HEPP | 31.99 | GWh | Generation License
Corresponding NG Saving | 6686.894 | 1000 m3 | Calculated
Corresponding Saving in TL | 18712283.1074 | TL | Calculated
Corresponding Saving in € | 1076656.1051 | EUR | Calculated
Average Exchange Rate | 17.38 | €/TRY** | https://evds2.tcmb.gov.tr/index.php?/evds/serieMarket/#collapse_2 | For 2022
Per annum | 6686893 | m3 NG
| 18712283 | TL
Saving for NG
B.6.4. Summary of ex ante estimates of emission reductions | Baseline estimate | Project estimate | Net benefit | date 1 | date 2 | # number of days
01/04/2024-31/12/2024 (275 Days) | 5038070 | 0 | 5038070 | 2024-04-01 | 2024-12-31 | 275
2025 | 6686893 | 0 | 6686893
2026 | 6686893 | 0 | 6686893
2027 | 6686893 | 0 | 6686893
2028 | 6686893 | 0 | 6686893
2029 | 6686893 | 0 | 6686893
2030 | 6686893 | 0 | 6686893
01/01/2031-31/03/2031 (90 Days) | 1648822 | 0 | 1648822 | 2031-01-01 | 2031-03-31 | 90
Annual Average | 6684276.7019 | 0 | 6684276.7019
Total | 46808250 | 0 | 46808250
|  |  |  | Total (number of days) |  | 365
Saving for Cost
B.6.4. Summary of ex ante estimates of emission reductions | Baseline estimate | Project estimate | Net benefit | date 1 | date 2 | # number of days
01/04/2024-31/12/2024 (275 Days) | 14098295 | 0 | 14098295 | 2024-04-01 | 2024-12-31 | 275
2025 | 18712283 | 0 | 18712283
2026 | 18712283 | 0 | 18712283
2027 | 18712283 | 0 | 18712283
2028 | 18712283 | 0 | 18712283
2029 | 18712283 | 0 | 18712283
2030 | 18712283 | 0 | 18712283
01/01/2031-31/03/2031 (90 Days) | 4613987 | 0 | 4613987 | 2031-01-01 | 2031-03-31 | 90
Annual Average | 18712282.8571 | 0 | 18712282.8571
Total | 130985980 | 0 | 130985980
|  |  |  | Total (number of days) |  | 365

## NOx-SO2
Indicator: Air Quality | Value | Unit | Source
SO2 Emission (2021) | 2693 | Gg | https://unfccc.int/documents/627786?gad_source=1&gclid=CjwKCAjw34qzBhBmEiwAOUQcFxnr1Z6hgWDvOCcdLovBOmcmQ279tWC0ubf5r1P1YqtZv_c2vw7-2xoClKoQAvD_BwE
NOx Emission (2021) | 981 | Gg | https://unfccc.int/documents/627786?gad_source=1&gclid=CjwKCAjw34qzBhBmEiwAOUQcFxnr1Z6hgWDvOCcdLovBOmcmQ279tWC0ubf5r1P1YqtZv_c2vw7-2xoClKoQAvD_BwE
National Electricity Generation 2021 | 334723.1 | GWh | https://www.teias.gov.tr/tr-TR/turkiye-elektrik-uretim-iletim-istatistikleri | 38-Grafik III.I - 2021 Yılı Türkiye Elektrik Enerjisi Üretiminin Kaynaklara Göre Dağılımı
SO2 EF | 8.0455 | kg/MWh | Calculated |  |  |  |  | KAYNAK | ÜRETİM (GWh) | KATKISI (%)
NOx EF | 2.9308 | kg/MWh | Calculated |  |  |  |  | İthal Kömür | 54.948,4 | 16,42
Net Electricity Production (MWh) | 31990 | MWh | Generation License |  |  |  |  | Taşkömürü + Asfaltit | 5.450,3 | 1,63
Annual Estimated SOx reduction | 257.3741 | tons | Calculated |  |  |  |  | Linyit | 42.983,3 | 12,84
Annual Estimated NOx reduction | 93.7557 | tons | Calculated |  |  |  |  | Doğal Gaz | 111.180,8 | 33,22
[8 empty] | Sıvı Yakıtlar | 281,5 | 0,08
[8 empty] | Barajlı | 40.746,3 | 12,17
[8 empty] | D.Göl ve Akarsu | 15.180,5 | 4,54
NOX EMISSIONS | [7 empty] | Rüzgar | 31.436,7 | 9,39
B.6.4. Summary of ex ante estimates of emission reductions | Baseline estimate | Project estimate | Net benefit |  | date 1 | date 2 | # number of days | Yenilenebilir+Atık+Atık Isı | 7.779,1 | 2,32
01/04/2024-31/12/2024 (275 Days) | 70 | 0 | 70 |  | 2024-04-01 | 2024-12-31 | 275 | Jeotermal | 10.793,2 | 3,22
2025 | 93.7557 | 0 | 93.7557 |  |  |  |  | Güneş | 13.942,9 | 4,17
2026 | 93.7557 | 0 | 93.7557 |  |  |  |  | TOPLAM | 334.723,1 | 100,00
2027 | 93.7557 | 0 | 93.7557
2028 | 93.7557 | 0 | 93.7557
2029 | 93.7557 | 0 | 93.7557
2030 | 93.7557 | 0 | 93.7557
01/01/2031-31/03/2031 (90 Days) | 23 | 0 | 23 |  | 2031-01-01 | 2031-03-31 | 90
Annual Average | 93.6477 | 0 | 93.6477
Total | 655.534 | 0 | 655.534 |  | Total (number of days) |  | 365
SOX EMISSIONS
B.6.4. Summary of ex ante estimates of emission reductions | Baseline estimate | Project estimate | Net benefit |  | date 1 | date 2 | # number of days
01/04/2024-31/12/2024 (275 Days) | 193 | 0 | 193 |  | 2024-04-01 | 2024-12-31 | 275
2025 | 257.3741 | 0 | 257.3741
2026 | 257.3741 | 0 | 257.3741
2027 | 257.3741 | 0 | 257.3741
2028 | 257.3741 | 0 | 257.3741
2029 | 257.3741 | 0 | 257.3741
2030 | 257.3741 | 0 | 257.3741
01/01/2031-31/03/2031 (90 Days) | 63 | 0 | 63 |  | 2031-01-01 | 2031-03-31 | 90
Annual Average | 257.1778 | 0 | 257.1778
Total | 1800.2448 | 0 | 1800.2448 |  | Total (number of days) |  | 365