## Çataltepe WPP
[9 empty] | 2023-01-20 | 2024-02-29 | 406 | Total Monitoring Days
[9 empty] | 2023-01-20 | 2023-12-31 | 346
GOLD STANDARD - VOLUNTARY EMISSION REDUCTIONS | [8 empty] | 2024-01-01 | 2024-02-29 | 60
[8 empty] | Expectation value for Emission Reduction in 2023 PDD | 25303.5014 | Actual value for Emission Reduction in 2021 | 22009 | The diffrence comparison for Emission Reduction in 2021 | -13.02%
Project Name: |  | Çataltepe 16 MW Wind Farm Project | [5 empty] | Expectation value for Emission Reduction in 2024 PDD | 4387.8904 | Actual value for Emission Reduction in 2022 | 5079 | The diffrence comparison for Emission Reduction in 2022 | 15.75%
Gold Satandard Project ID: |  | GS574 | [6 empty] | 29691.3918 |  | 27088 |  | -8.768%
Vintage 2023 Emission Reductions |  | 22009.8817 | t CO2-eq | 22009 |  |  |  | Expectation value for electricity generation in 2020 PDD | 39001336.1315 | Actual value for Electricity Generation 2020 | 33923985.4327 | The diffrence comparison for Electricity Generation in 2020 | -13.02%
Vintage 2024 Emission Reductions |  | 5079.8706 | t CO2-eq | 5079 |  |  |  | Expectation value for electricity generation in 2021 PDD | 6763237.4795 | Actual value for Electricity Generation 2021 | 7829640.236 | The diffrence comparison for Electricity Generation in 2021 | 15.77%
Total Emission Reductions for the Second Monitoring Period |  | 27089.7523 | t CO2-eq | 27088 |  |  |  |  | 45764573.611 |  | 41753625.6687 |  | -8.764%
Baseline Emissions (BE)
Table of values according EPIAS (values in kWh)
Month | (A) Electricity supplied to the grid [kWh] | (B) Electricity consumption from the grid [kWh] | (C) = (A) - (B) EG (ID 8) Net electricity supplied to the grid [kWh] | EF [tCO2/MWh] | Baseline emission: BR = EG * EF) [t CO2-eq] |  | For A-OSOS Electricity Supplied Amount (kWh) | For B-OSOS Electricity Consumption Amount (kWh)
20/01/2023-31/01/2023 | 1304220.8426 | 677.6049 | 1303543.2377 | 0.6488 | 845.7389 |  | 1304220.8426 | 677.6049
February 2023 | 3071535.4654 | 1343.5123 | 3070191.9531 | 0.6488 | 1991.9405 |  | 3012689.1299 | 2667.1575
March 2023 | 3294601.4941 | 2068.9084 | 3292532.5857 | 0.6488 | 2136.1951 |  | 3168909.8636 | 1386.1046
April 2023 | 1706672.8203 | 2269.3975 | 1704403.4228 | 0.6488 | 1105.8169 |  | 3450426.1073 | 2166.7615
May 2023 | 2673353.6216 | 1872.8697 | 2671480.7519 | 0.6488 | 1733.2567 |  | 1626783.9408 | 2163.1677
June 2023 | 2325247.5735 | 713.9692 | 2324533.6043 | 0.6488 | 1508.1574 |  | 2669966.969 | 1870.4971
July 2023 | 3101877.2001 | 1464.6089 | 3100412.5912 | 0.6488 | 2011.5477 |  | 2321625.7638 | 712.8571
August 2023 | 3981435.4164 | 999.0994 | 3980436.317 | 0.6488 | 2582.5071 |  | 3111656.0652 | 1469.2262
September 2023 | 4653883.1743 | 523.1155 | 4653360.0588 | 0.6488 | 3019.1 |  | 3937350.346 | 988.0367
October 2023 | 2422743.8343 | 2603.469 | 2420140.3653 | 0.6488 | 1570.1871 |  | 4777929.9534 | 537.0588
November 2023 | 3014544.0954 | 2372.3619 | 3012171.7335 | 0.6488 | 1954.297 |  | 2459863.0604 | 2643.3571
December 2023 | 2393817.3704 | 3038.559 | 2390778.8114 | 0.6488 | 1551.1373 |  | 3083034.1647 | 2426.2617
January 2024 | 5226596.3353 | 1304.7402 | 5225291.5951 | 0.6488 | 3390.1692 |  | 2276009.9978 | 2889.0218
February 2024 | 2607012.142 | 2663.501 | 2604348.6409 | 0.6488 | 1689.7014 |  | 5370422.4554 | 1340.6442
Rounded Value
Sum (20/01/2023- 31/12/2023) | 33943932.9085 | 19947.4758 | 33923985.4327 | 0.6488 | 22009.8817 | 22009
Sum (01/01/2024- 29/02/2024) | 7833608.4773 | 3968.2412 | 7829640.236 | 0.6488 | 5079.8706 | 5079
Sum (20/01/2023 - 29/02/2024) | 41777541.3857 | 23915.717 | 41753625.6687 | 0.6488 | 27089.7523 | 27088
Project Emissions (PE)
Project emissions are negligable. In accordance to the registered PDD and applicable methodology ACM0002 Version 21 Sector 1(Energy industries (renewable - / non-renewable sources), no project emissions are to be accounted by the Project.
Leakege (L)
No leakage is to be accounted by the Project. This is in line with the registered PDD and applicable methodology ACM0002 Version 21 Sector 1(Energy industries (renewable - / non-renewable sources)
Emission Reductions (ER)
Month | Baseline emission: | Project emission: | Leakge: | Emission Reductions:
(ER=BE-PE-L)
| [t CO2-eq] | [t CO2-eq] | [t CO2-eq] | [t CO2-eq]
20/01/2023-31/01/2023 | 845.7389 | 0 | 0 | 845.7389
February 2023 | 1991.9405 | 0 | 0 | 1991.9405
March 2023 | 2136.1951 | 0 | 0 | 2136.1951
April 2023 | 1105.8169 | 0 | 0 | 1105.8169
May 2023 | 1733.2567 | 0 | 0 | 1733.2567
June 2023 | 1508.1574 | 0 | 0 | 1508.1574
July 2023 | 2011.5477 | 0 | 0 | 2011.5477
August 2023 | 2582.5071 | 0 | 0 | 2582.5071
September 2023 | 3019.1 | 0 | 0 | 3019.1
October 2023 | 1570.1871 | 0 | 0 | 1570.1871
November 2023 | 1954.297 | 0 | 0 | 1954.297
December 2023 | 1551.1373 | 0 | 0 | 1551.1373
January 2024 | 3390.1692 | 0 | 0 | 3390.1692
February 2024 | 1689.7014 | 0 | 0 | 1689.7014
Rounded Value
Sum (20/01/2023- 31/12/2023) | 22009.8817 | 0 | 0 | 22009.8817 | 22009
Sum (01/01/2024- 29/02/2024) | 5079.8706 | 0 | 0 | 5079.8706 | 5079
Sum (20/01/2023 - 29/02/2024) | 27089.7523 | 0 | 0 | 27089.7523 | 27088

## Summary
Çataltepe WPP | 20/01/2023 ile 29/02/2024 | [8 empty] | MONITORING PERIOD : | 20/01/2023 ile 29/02/2024 |  |  | (TEİAŞ Meter No: 184824)
|  | Enercon SCADA |  |  |  | TEİAŞ Meter No: | 184824 |  |  | EPİAŞ/TEİAŞ metering device data multiplied by GS Project's production ratio within the WPP for that month. |  |  |  | TEİAŞ metering / EPİAŞ settlement data
|  | GS574 - Cataltepe 16MW Wind Farm Project, Turkey SCADA production kWh (registered turbine) | Information Only: Cataltepe 11.75MW Capacity Extension SCADA production kWh (unregistered turbine) | Cataltepe WPP SCADA Production in kWh | Information Only: Internal Losses btw Scada & EPIAS meter | TEİAŞ/EPİAŞ UEVM in kWh for Cataltepe WPP (all turbines) (TEİAŞ Meter No: 184824) ("Supplied Electricity as per EPİAŞ Settlement in kWh") | TEİAŞ/EPİAŞ UEÇM in kWh for Cataltepe WPP (all turbines) (TEİAŞ Meter No: 184824) ("Consumed Electricity as per EPİAŞ/TEİAŞ Settlement in kWh") | TEİAŞ/EPİAŞ UEVM - kWh for Cataltepe WPP (all turbines) (TEİAŞ Meter No: 184824) ("Net Supplied Electricity as per EPİAŞ Settlement in kWh") | Prodution in GS Project/Total WPP production ratio (Ratio of GS Project Production) | Monitoring Period Months: | GS Project Calculated EPIAŞ Metering Energy Supply in kWh | GS Project Calculated EPIAŞ Metering Energy Consumption in kWh | GS Project Net Production in kWh | Month | EPIAS-TEİAŞ Metering MWh supplied | EPIAS-TEİAŞ Metering MWh consumed
1 | 20/01/2023 - 31/01/2023 | 1336469 | 724629 | 2061098 | -2.464% | 2011365 | 1045 | 2010320 | 64.84% | 20/01/2023 - 31/01/2023 | 1304220.8426 | 677.6049 | 1303543.2377 | 20/01/2023 - 31/01/2023 | 2011365 | 1045
2 | 2023-02-27 | 3159520 | 1929530 | 5089050 | -2.827% | 4947333 | 2164 | 4945169 | 62.08% | 2023-02 | 3071535.4654 | 1343.5123 | 3070191.9531 | 2023-02-01 | 4852549 | 4296
3 | 2023-03-27 | 3389770 | 1902372 | 5292142 | -6.556% | 5143564 | 3230 | 5140334 | 64.05% | 2023-03 | 3294601.4941 | 2068.9084 | 3292532.5857 | 2023-03-01 | 4947333 | 2164
4 | 2023-04-27 | 1745213 | 856383 | 2601596 | 97.58% | 2544144 | 3383 | 2540761 | 67.08% | 2023-04 | 1706672.8203 | 2269.3975 | 1704403.4228 | 2023-04-01 | 5143564 | 3230
5 | 2023-05-27 | 2731481 | 1540310 | 4271791 | -40.52% | 4180885 | 2929 | 4177956 | 63.94% | 2023-05 | 2673353.6216 | 1872.8697 | 2671480.7519 | 2023-05-01 | 2544144 | 3383
6 | 2023-06-27 | 2369377 | 1340816 | 3710193 | 12.61% | 3641091 | 1118 | 3639973 | 63.86% | 2023-06 | 2325247.5735 | 713.9692 | 2324533.6043 | 2023-06-01 | 4180885 | 2929
7 | 2023-07-27 | 3171822 | 1802663 | 4974485 | -26.83% | 4864788 | 2297 | 4862491 | 63.76% | 2023-07 | 3101877.2001 | 1464.6089 | 3100412.5912 | 2023-07-01 | 3641091 | 1118
8 | 2023-08-27 | 4078586 | 2297908 | 6376494 | -23.74% | 6224608 | 1562 | 6223046 | 63.96% | 2023-08 | 3981435.4164 | 999.0994 | 3980436.317 | 2023-08-01 | 4864788 | 2297
9 | 2023-09-27 | 4774065 | 2773316 | 7547381 | -17.55% | 7357384 | 827 | 7356557 | 63.25% | 2023-09 | 4653883.1743 | 523.1155 | 4653360.0588 | 2023-09-01 | 6224608 | 1562
10 | 2023-10-27 | 2482647 | 1340303 | 3822950 | 92.43% | 3730707 | 4009 | 3726698 | 64.94% | 2023-10 | 2422743.8343 | 2603.469 | 2420140.3653 | 2023-10-01 | 7357384 | 827
11 | 2023-11-27 | 3112256 | 1607891 | 4720147 | -21.05% | 4571954 | 3598 | 4568356 | 65.94% | 2023-11 | 3014544.0954 | 2372.3619 | 3012171.7335 | 2023-11-01 | 3730707 | 4009
12 | 2023-12-27 | 2453192 | 1184744 | 3637936 | 25.58% | 3549887 | 4506 | 3545381 | 67.43% | 2023-12 | 2393817.3704 | 3038.559 | 2390778.8114 | 2023-12-01 | 4571954 | 3598
1 | 2024-01-27 | 5398329 | 3021431 | 8419760 | -57.89% | 8151909 | 2035 | 8149874 | 64.11% | 2024-01 | 5226596.3353 | 1304.7402 | 5225291.5951 | 2024-01-01 | 3549887 | 4506
2 | 2024-02-27 | 2672512 | 1384166 | 4056678 | 100.9% | 3957254 | 4043 | 3953211 | 65.88% | 2024-02 End: 29/02/2024 | 2607012.142 | 2663.501 | 2604348.6409 | 2024-02-01 | 8151909 | 2035