## Input data
VCS project activity "Catanduva Landfill Gas Project" Ex-ante estimations of emission reductions to be achieved by the project activity during its 1st 7-year renewable crediting period
23/10/2025
Version 2.1
Emissions reductions calculation - Data Inputs
| Year when MSW disposal activities started at the landfill |  |  | 2013 | (1) |  |  | Volumes of disposed waste (1) |  |  | Occurred (up to 2022) and projected annual growth in MSW disposal rate
[8 empty] | Year | Metric ton | Cumulative metric ton
| Assumed efficiency of the project's LFG capture system - nPJ (under the project scenario) |  |  | 50% | (2)
[8 empty] | 2013 | 50670.7 | 50670.7 | -
| Assumed total annual operation hours of the project's LFG collection and destruction/utilization facilities - hour/yr |  |  | 8760 | (3) |  |  | 2014 | 107131.775 | 157802.475 | 111.4%
[8 empty] | 2015 | 109038.131 | 266840.606 | 1.779%
| Starting date of the 1st 7-year renewable crediting period for the project activity |  |  | 2023-06-01 |  |  |  | 2016 | 110358.031 | 377198.637 | 1.21%
| Starting date of the project's electricity generation component (utilization of share of collected LFG as gaseous fuel for electricity generation) |  |  | 2023-06-01 | (4) |  |  | 2017 | 117927.44 | 495126.077 | 6.859%
[8 empty] | 2018 | 155123.37 | 650249.447 | 31.54%
| Number of high temperature open flares |  | Other Technologies |  |  |  |  | 2019 | 216494.99 | 866744.437 | 39.56%
| 1 open high temperature flare |  | 2 engine-generator sets of 1,4 MW |  |  |  |  | 2020 | 230449.78 | 1097194.217 | 6.446%
[8 empty] | 2021 | 252932.81 | 1350127.027 | 9.756%
[8 empty] | 2022 | 215339.64 | 1565466.667 | -14.86%
| GRID-SOURCED ELECTRICTY CONSUMPTION (Project emissions) |  | Variable / parameter | Value | Unit |  |  | 2023 | 246556 | 1812022.667 | 14.5%
| Total combined nameplate power output for all installed centrifugal blowers and main ancillary equipment |  | - | 25 | kW | (5) | 657.2712 | 2024 | 239904 | 2051926.667 | -2.698%
| Estimated annual consumption of grid-sourced electricity |  | ECPJ,grid,y | 219 | MWh/yr | (6) |  | 2025 | 242303.04 | 2294229.707 | 1%
| CO2 emission factor for electricity generated by the project activity |  | EFEL,k,y = EFEL,grid,export,y | 0.25 | tCO2e/MWh | (7) |  | 2026 | 244726.0704 | 2538955.7774 | 1%
| CO2 emission factor for consumption of grid-sourced electricity |  | EFEL,j,y = EFEL,grid,import,y | 1.3 | tCO2e/MWh | (7) |  | 2027 | 247173.3311 | 2786129.1085 | 1%
| Transmission and distribution losses in the electricity grid for imported and/or exported electricity |  | TDLgrid,import,y | 0.2 | _ | (8) |  | 2028 | 249645.0644 | 3035774.1729 | 1%
|  |  | TDLgrid,export,y | 0.03 | _ | (8) |  | 2029 | 252141.5151 | 3287915.688 | 1%
[8 empty] | 2030 | 254662.9302 | 3542578.6182 | 1%
| Sources and justifications: | [6 empty] | 2031 | 257209.5595 | 3799788.1777 | 1%
| (1) As demonstrated in documented data for historical disposal of MSW at the landfill. | [6 empty] | 2032 | 259781.6551 | 4059569.8328 | 1%
| (2) Default value as per ACM0001 (version 19.0) | [6 empty] | 2033 | 262379.4717 | 4321949.3045 | 1%
| (3) Value estimated by the project participant. | [6 empty] | 2034 | 265003.2664 | 4586952.5708 | 1%
| (4) The project design does encompass utilization of LFG for electricity generation. | [6 empty] | 2035 | 267653.299 | 4854605.8699 | 1%
| (5) Total/accumulated nameplate power output for the currently installed centrifugal blower and ancilarry equipment. | [6 empty] | 2036 | 270329.832 | 5124935.7019 | 1%
| (6) Value is estimated by considering the total power output installed for project's electrical equipment and also by taking into account continious operation (24 hour per day and 365 days per year) of such equipment. Value is merely used for ex-ante estimation of project emissions. | [6 empty] | 2037 | 273033.1303 | 5397968.8323 | 1%
[8 empty] | 2038 | 275763.4617 | 5673732.2939 | 1%
| (7) Default value from the tool "Baseline, project and/or leakage emissions from electricity consumption and monitoring of electricity generation". | [6 empty] | 2039 | 278521.0963 | 5952253.3902 | 1%
| (8) Default value from the tool "Baseline, project and/or leakage emissions from electricity consumption and monitoring of electricity generation". | [6 empty] | 2040 | 281306.3072 | 6233559.6974 | 1%
[8 empty] | 2041 | 284119.3703 | 6517679.0677 | 1%
[8 empty] | 2042 | 286960.564 | 6804639.6317 | 1%
[8 empty] | 2043 | 289830.1696 | 7094469.8014 | 1%
[8 empty] | 2044 | 292728.4713 | 7387198.2727 | 1%
[8 empty] | 2045 | 295655.7561 | 7682854.0288 | 1%
[8 empty] | 2046 | 298612.3136 | 7981466.3424 | 1%
[8 empty] | 2047 | 301598.4368 | 8283064.7791 | 1%
[8 empty] | 2048 | 304614.4211 | 8587679.2003 | 1%
[8 empty] | 2049 | 307660.5653 | 8895339.7656 | 1%
[8 empty] | 2050 | 310737.171 | 9206076.9366 | 1%
(wOM = 50% and wBM = 50%)

## LFG generation and capture
Average forecasts of LFG generation and LFG capture by project activity (in flow basis)
| Year | Average forecasted quantity LFG generated | Average forecasted quantity of LFG to be captured by the project activity
|  | (m3/h) | (m3/h)
| 2013 | 114.0766 | 57.0383
| 2014 | 321.7604 | 160.8802
| 2015 | 473.6072 | 236.8036
| 2016 | 586.1827 | 293.0913
| 2017 | 685.9845 | 342.9923
| 2018 | 843.959 | 421.9795
| 2019 | 1097.7923 | 548.8961
| 2020 | 1313.3306 | 656.6653
| 2021 | 1522.4226 | 761.2113
| 2022 | 1592.664 | 796.332
| 2023 | 1720.5508 | 860.2754
| 2024 | 1803.5532 | 901.7766
| 2025 | 1875.3694 | 937.6847
| 2026 | 1939.1225 | 969.5613
| 2027 | 1996.9607 | 998.4803
| 2028 | 2050.3734 | 1025.1867
| 2029 | 2100.4039 | 1050.202
| 2030 | 2147.7922 | 1073.8961
| 2031 | 2193.0713 | 1096.5356
| 2032 | 2236.632 | 1118.316
| 2033 | 2278.7673 | 1139.3837
| 2034 | 2319.7015 | 1159.8508
| 2035 | 2359.611 | 1179.8055
| 2036 | 2398.6374 | 1199.3187
| 2037 | 2436.8977 | 1218.4488
| 2038 | 2474.4903 | 1237.2451
| 2039 | 2511.4997 | 1255.7498
| 2040 | 2547.9996 | 1273.9998
| 2041 | 2584.0554 | 1292.0277
| 2042 | 2619.7256 | 1309.8628
| 2043 | 2655.063 | 1327.5315
| 2044 | 2690.1158 | 1345.0579
| 2045 | 2724.9279 | 1362.4639
| 2046 | 2759.5399 | 1379.77
| 2047 | 2793.9893 | 1396.9946
| 2048 | 2828.3107 | 1414.1553
| 2049 | 2862.5363 | 1431.2681
| 2050 | 2896.6961 | 1448.3481

## Calculations
LFG generation/capture, electricity and biomethane generated
Year | LFG generated | LFG captured (for the assumed LFG recovery rate) | Technical max. elecricity generation potential using collected LFG as gaseous fuel | Total combined installed nameplate electricity generation capacity | Number of installed engine-generator sets | Gross quantity of electricity produced | LFG Consumption in Power Generation
| m3/h | 50% | kWe | kW |  | kWh | m3
2013 | 114.0766 | 57.0383 | 114.4782 | 0 | 0 | 0 | 0
2014 | 321.7604 | 160.8802 | 322.893 | 0 | 0 | 0 | 0
2015 | 473.6072 | 236.8036 | 475.2743 | 0 | 0 | 0 | 0
2016 | 586.1827 | 293.0913 | 588.246 | 0 | 0 | 0 | 0
2017 | 685.9845 | 342.9923 | 688.3992 | 0 | 0 | 0 | 0
2018 | 843.959 | 421.9795 | 846.9297 | 0 | 0 | 0 | 0
2019 | 1097.7923 | 548.8961 | 1101.6565 | 0 | 0 | 0 | 0
2020 | 1313.3306 | 656.6653 | 1317.9535 | 0 | 0 | 0 | 0
2021 | 1522.4226 | 761.2113 | 1527.7815 | 0 | 0 | 0 | 0
2022 | 1592.664 | 796.332 | 1598.2701 | 0 | 0 | 0 | 0
2023 | 1720.5508 | 860.2754 | 1726.6071 | 1426 | 1 | 10617996 | 6668101.488
2024 | 1803.5532 | 901.7766 | 1809.9017 | 1426 | 1 | 10617996 | 6668101.488
2025 | 1875.3694 | 937.6847 | 1881.9707 | 2852 | 2 | 14013154.1663 | 8800260.8164
2026 | 1939.1225 | 969.5613 | 1945.9482 | 2852 | 2 | 14489530.5452 | 9099425.1824
2027 | 1996.9607 | 998.4803 | 2003.99 | 2852 | 2 | 14921709.3018 | 9370833.4415
2028 | 2050.3734 | 1025.1867 | 2057.5907 | 2852 | 2 | 15320820.2969 | 9621475.1465
2029 | 2100.4039 | 1050.202 | 2107.7973 | 2852 | 2 | 15694658.8952 | 9856245.7862
2030 | 2147.7922 | 1073.8961 | 2155.3524 | 2852 | 2 | 16048754.2475 | 10078617.6674
2031 | 2193.0713 | 1096.5356 | 2200.7909 | 2852 | 2 | 16387088.8685 | 10291091.8094
2032 | 2236.632 | 1118.316 | 2244.505 | 2852 | 2 | 16712584.0197 | 10495502.7644
2033 | 2278.7673 | 1139.3837 | 2286.7886 | 2852 | 2 | 17027427.7181 | 10693224.607
2034 | 2319.7015 | 1159.8508 | 2327.8669 | 2852 | 2 | 17333296.9212 | 10885310.4665
2035 | 2359.611 | 1179.8055 | 2367.9168 | 2852 | 2 | 17631508.4899 | 11072587.3316
2036 | 2398.6374 | 1199.3187 | 2407.0806 | 2852 | 2 | 17923122.1632 | 11255720.7185
2037 | 2436.8977 | 1218.4488 | 2445.4756 | 2852 | 2 | 18209011.1526 | 11435259.0039
2038 | 2474.4903 | 1237.2451 | 2483.2005 | 2852 | 2 | 18489910.8469 | 11611664.0119
2039 | 2511.4997 | 1255.7498 | 2520.3401 | 2852 | 2 | 18766452.685 | 11785332.2862
2040 | 2547.9996 | 1273.9998 | 2556.9686 | 2852 | 2 | 19039187.9482 | 11956610.0315
2041 | 2584.0554 | 1292.0277 | 2593.1513 | 2852 | 2 | 19308604.6748 | 12125803.7358
2042 | 2619.7256 | 1309.8628 | 2628.9471 | 2852 | 2 | 19575139.86 | 12293187.8321
2043 | 2655.063 | 1327.5315 | 2664.4089 | 2852 | 2 | 19839188.4035 | 12459010.3174
2044 | 2690.1158 | 1345.0579 | 2699.585 | 2852 | 2 | 20101109.7968 | 12623496.9524
2045 | 2724.9279 | 1362.4639 | 2734.5196 | 2852 | 2 | 20361233.2262 | 12786854.4661
2046 | 2759.5399 | 1379.77 | 2769.2535 | 2852 | 2 | 20619861.5498 | 12949273.0533
Total | 63976.6414 | 31988.3207 | 64201.8392 |  |  | 409049347.7773
Average | 1881.6659 | 940.833 | 1888.2894 | 1929.2941 | 1.3529 | 12030863.1699 | 7555382.0707
Main assumptions: input values used and sources
Availability (load factor) | 85% | Availability (according to market practice)
Assumptions for the LFG power generation plant
| 50% | Fraction of methane in LFG - default value (i.e. Source: ACM0001 CDM baseline and monitoring methodology)
| 50400 | Calorific value of methane (Source: IPCC 2006 guidelines, chapter 1, table 1.2)
| 0.7168 | Methane density at STP (Source: ACM0001 methodology)
| 40% | Conversion efficiency for a 60 Hz Jenbacher J420 engine-generator sets fuelled by LFG/BioGas with < 500 mg/m³ NOx
Data available on file: innio-engine-type-sheet-t4-en-2021.pdf
| 1426 | Power of each genset (kW). Source: PP
| 628 | Consumption of m³ of LFG per MWh generated. Source: PP

## PD Ex-Ante calculation
Emissions reductions calculation, ex-ante estimations
| BEy | Estimation of BECH4,SWDS,y (tCO2e) | Estimation of FCH4,PJ,Y (tCH4) | Estimation of FCH4,BL,y (tCH4) | Estimation of ECBL,y (MWh) | Estimation of BECH4,y (tCO2e) | Estimation of BEEC,y (tCO2e) | Estimation of baseline emissions (tCO2e) |  | PEy | Electricity consumed from the grid (MWh) | Project emissions due to electricity consumption (tCO2e) | Total Project emissions promoted the project activity - PEy (tCO2e) |  | ERy | Emission reductions (tCO2e)
| Year | BECH4,SWDS,y = φ (1-f) * GWPCH4 * (1-OX) * 16/12 * F * DOCf * MCF * ΣΣ wj,x * DOCj * e -kj(y-x) * (1-e-kj) | FCH4,PJ,y = nPJ* BECH4,SWDS,y/GWPCH4 | FCH4,BL,y = 0.2 * FCH4,PJ,y | ECBL,y | BECH4,y = [(1-OXtop_layer) * FCH4,PJ,y - FCH4,BL,y]* GWPCH4 | BEEC,y = ECBL,y * EFEL,grid,export,y * (1+TDLgrid,export,y) | BEy = BECH4,y + BEEC,y |  | Year | ECPJ,grid,y | PEEC,y = (ECPJ,grid,y * EFEL,grid,y * (1+TDLgrid,import,y)) | PEy = PEEC,y |  | Year | ERy = BEy - PEy
| Unit | (tCO2e) | (tCH4) | (tCH4) | (MWh) | (tCO2) | (tCO2) | (tCO2e) |  |  | (MWh) | (tCO2) | (tCO2) |  |  | (tCO2e)
(1) | 2023 | 88678 | 1583.5357 | 316.7071 | 6225.3456 | 31037 | 1603 | 32640 | (1) | 2023 | 128.4 | 201 | 201 | (1) | 2023 | 32439 | (1)
| 2024 | 158547 | 2831.1964 | 566.2393 | 10617.996 | 55491 | 2734 | 58225 |  | 2024 | 219 | 342 | 342 |  | 2024 | 57883
| 2025 | 164860 | 2943.9286 | 588.7857 | 14013.1542 | 57701 | 3608 | 61309 |  | 2025 | 219 | 342 | 342 |  | 2025 | 60967
| 2026 | 170465 | 3044.0179 | 608.8036 | 14489.5305 | 59662 | 3731 | 63393 |  | 2026 | 219 | 342 | 342 |  | 2026 | 63051
| 2027 | 175549 | 3134.8036 | 626.9607 | 14921.7093 | 61442 | 3842 | 65284 |  | 2027 | 219 | 342 | 342 |  | 2027 | 64942
| 2028 | 180244 | 3218.6429 | 643.7286 | 15320.8203 | 63085 | 3945 | 67030 |  | 2028 | 219 | 342 | 342 |  | 2028 | 66688
| 2029 | 184643 | 3297.1964 | 659.4393 | 15694.6589 | 64625 | 4041 | 68666 |  | 2029 | 219 | 342 | 342 |  | 2029 | 68324
(2) | 2030 | 78109 | 1394.8036 | 278.9607 | 6639.3476 | 27338 | 1709 | 29047 | (2) | 2030 | 90.6 | 142 | 142 | (2) | 2030 | 28905 | (2)
| Total | 1201095 | 21448 | 4289 | 97922 | 420381 | 25213 | 445594 |  | Total | 1533 | 2395 | 2395 |  | Total | 443199
| (1) | 2023-06-01 | 2023-12-31 | 214 | Days
| (2) | 2030-01-01 | 2030-05-31 | 151 | Days
Formulas:
Estimation of FCH4,PJ,Y (tCH4) = +[Estimation of BECH4,SWDS,y (tCO2e), row above]+7*365+1

## PD Table
Emissions reductions calculation, ex-ante estimations
| Year | Estimation of project emissions | Estimation of baseline emissions | Estimation of leakage | Estimation of emission reductions
|  | (tCO2e) | (tCO2e) | (tCO2e) | (tCO2e)
| 2023 | 201 | 32640 | 0 | 32439 | (1) | 2023-06-01 | 2023-12-31 | 214 | Days
| 2024 | 342 | 58225 | 0 | 57883
| 2025 | 342 | 61309 | 0 | 60967
| 2026 | 342 | 63393 | 0 | 63051
| 2027 | 342 | 65284 | 0 | 64942
| 2028 | 342 | 67030 | 0 | 66688
| 2029 | 342 | 68666 | 0 | 68324
| 2030 | 142 | 29047 | 0 | 28905 | (2) | 2030-01-01 | 2030-05-31 | 151 | Days
| Total (ton of CO2e) | 2395 | 445594 | 0 | 443199
| Number of years in the crediting period | 7 | 7 | 7 | 7
| Annual average of the estimated reductions over the crediting period (tCO2e) | 342.1429 | 63656.2857 | 0 | 63314.1429

## FOD Basics
Emissions reductions calculation, ex-ante estimations of baseline CH4 emissions (BECH4,SWDS,y) (application of First Order Decay (FOD) model)
Base formulae: BECH4,SWDS,y = φ * (1-f) * GWPCH4 * (1-OX) * 16/12 * F * DOCf,default * MCFdefault * ΣΣ Wj,x * DOCj * e -kj(y-x) * (1-e-kj)
Unless indicated, all values are taken from the methodological tool "Emission from Solid Waste Disposal Sites"
Parameters φ, f, GWPCH4, OX, F, DOCf,default, MCFdefault | Parameter | Value | Unit
Model correction factor | φ | 0.75 | -
Fraction of methane captured at the SWDS and flared, combusted or used in another manner | f | 0 | -
Global Warming Potential of methane | GWPCH4 | 28 | tCO2e / tCH4
Oxidation factor: there is an oxidizing cover | OX | 0.1 | -
Fraction of methane in the LFG | F | 0.5 | -
Fraction of degradable organic content that can decompose | DOCf,default | 0.5 | -
Methane correction factor: Anaerobic managed site | MCFdefault | 1 | -
φ * (1-fy) * GWPCH4 * (1-OX) * 16/12 * F * DOCf,default * MCFdefault = |  | 6.3
Waste Composition and degradable organic content - DOCj | j | Food | Paper Cardboard | Wood | Textile | Garden waste | Plastic, metal glass, other inert
Waste composition (1) | Wj | 54.1% | 12.4% | 0% | 1.7% | 3.3% | 28.5%
Fraction of degradable organic carbon in the waste type j (2) | DOCj | 15% | 40% | 43% | 24% | 20% | 0%
(1) and (2) Source: Values are selected as per applicable guidance of 2019 Refinement of IPCC 2006 Guidelines for National Greenhouse Gas, Volume 5, Chapter 2, tables 2.3, MSW composition regional default values for South-America.
No composition analysis of MSW disposed at the landfill is available.
Waste decay rate - kj | j | Food | Paper Cardboard | Wood | Textile | Garden waste | Plastic, metal glass, other inert
MAT ≤ 20ºC and MAP/PET < 1,000 mm | kj | 0.06 | 0.04 | 0.02 | 0.04 | 0.05 | 0
MAT ≤ 20ºC and MAP/PET > 1,000 mm | kj | 0.185 | 0.06 | 0.03 | 0.06 | 0.1 | 0
MAT > 20ºC and MAP ≤ 1,000 mm | kj | 0.085 | 0.045 | 0.025 | 0.045 | 0.065 | 0
MAT > 20ºC and MAP > 1,000 mm | kj | 0.4 | 0.07 | 0.035 | 0.07 | 0.17 | 0
Mean Average Temperature (°C) (2) | MAT | 23.3 | (2) Source: https://pt.climate-data.org/search/?q=catanduva
Mean Average Precipitation (mm) (3) | MAP | 1444 | (3) Source: https://pt.climate-data.org/search/?q=catanduva
Aridity index (4) | MAP/PET | 0.9 | (4) Source: https://www.confluvio.com/attributes/global-aridity-index
Decay rate for the waste type j according to MAT and MAP | kj | 0.4 | 0.07 | 0.035 | 0.07 | 0.17 | 0
|  | 1 | Year | 1 | 2 | 3 | 4 | 5 | 6 | 7 | 8 | 9 | 10 | 11 | 12 | 13 | 14 | 15 | 16 | 17 | 18 | 19 | 20 | 21 | 22 | 23 | 24 | 25 | 26 | 27 | 28 | 29 | 30 | 31 | 32 | 33 | 34 | 35 | 36 | 37 | 38 | 39 | 40 | 41 | 42 | 43 | 44 | 45 | 46 | 47 | 48 | 49 | 50 | 51
Per ton | wj | DOCj | kj
Food | 54.1% | 15% | 0.4 | 0.026754 | 0.017933 | 0.012021 | 0.008058 | 0.0054014 | 0.0036207 | 0.002427 | 0.0016269 | 0.0010905 | 0.00073101 | 0.00049001 | 0.00032846 | 0.00022017 | 0.00014759 | 9.8931e-05 | 6.6315e-05 | 4.4453e-05 | 2.9797e-05 | 1.9974e-05 | 1.3389e-05 | 8.9748e-06 | 6.016e-06 | 4.0326e-06 | 2.7032e-06 | 1.812e-06 | 1.2146e-06 | 8.1418e-07 | 5.4576e-07 | 3.6583e-07 | 2.4523e-07 | 1.6438e-07 | 1.1019e-07 | 7.386e-08 | 4.951e-08 | 3.3188e-08 | 2.2246e-08 | 1.4912e-08 | 9.9959e-09 | 6.7005e-09 | 4.4915e-09 | 3.0107e-09 | 2.0181e-09 | 1.3528e-09 | 9.0681e-10 | 6.0785e-10 | 4.0746e-10 | 2.7313e-10 | 1.8308e-10 | 1.2272e-10 | 8.2264e-11 | 5.5143e-11
Paper and Cardboard | 12.4% | 40% | 0.07 | 0.0033533 | 0.0031266 | 0.0029152 | 0.0027181 | 0.0025343 | 0.002363 | 0.0022033 | 0.0020543 | 0.0019154 | 0.0017859 | 0.0016652 | 0.0015526 | 0.0014476 | 0.0013498 | 0.0012585 | 0.0011734 | 0.0010941 | 0.0010201 | 0.00095117 | 0.00088686 | 0.00082691 | 0.000771 | 0.00071888 | 0.00067028 | 0.00062496 | 0.00058271 | 0.00054332 | 0.00050658 | 0.00047234 | 0.0004404 | 0.00041063 | 0.00038287 | 0.00035698 | 0.00033285 | 0.00031035 | 0.00028937 | 0.0002698 | 0.00025156 | 0.00023456 | 0.0002187 | 0.00020391 | 0.00019013 | 0.00017727 | 0.00016529 | 0.00015411 | 0.00014369 | 0.00013398 | 0.00012492 | 0.00011648 | 0.0001086 | 0.00010126
Wood | 0% | 43% | 0.035 | 0 | 0 | 0 | 0 | 0 | 0 | 0 | 0 | 0 | 0 | 0 | 0 | 0 | 0 | 0 | 0 | 0 | 0 | 0 | 0 | 0 | 0 | 0 | 0 | 0 | 0 | 0 | 0 | 0 | 0 | 0 | 0 | 0 | 0 | 0 | 0 | 0 | 0 | 0 | 0 | 0 | 0 | 0 | 0 | 0 | 0 | 0 | 0 | 0 | 0 | 0
Textile | 1.7% | 24% | 0.07 | 0.00027583 | 0.00025719 | 0.0002398 | 0.00022359 | 0.00020847 | 0.00019438 | 0.00018124 | 0.00016898 | 0.00015756 | 0.00014691 | 0.00013697 | 0.00012771 | 0.00011908 | 0.00011103 | 0.00010352 | 9.6524e-05 | 8.9999e-05 | 8.3914e-05 | 7.8241e-05 | 7.2952e-05 | 6.802e-05 | 6.3421e-05 | 5.9133e-05 | 5.5136e-05 | 5.1408e-05 | 4.7933e-05 | 4.4692e-05 | 4.1671e-05 | 3.8853e-05 | 3.6227e-05 | 3.3778e-05 | 3.1494e-05 | 2.9365e-05 | 2.738e-05 | 2.5529e-05 | 2.3803e-05 | 2.2193e-05 | 2.0693e-05 | 1.9294e-05 | 1.799e-05 | 1.6773e-05 | 1.5639e-05 | 1.4582e-05 | 1.3596e-05 | 1.2677e-05 | 1.182e-05 | 1.1021e-05 | 1.0276e-05 | 9.5811e-06 | 8.9334e-06 | 8.3294e-06
Garden waste | 3.3% | 20% | 0.17 | 0.0010318 | 0.0008705 | 0.00073441 | 0.0006196 | 0.00052273 | 0.00044101 | 0.00037207 | 0.0003139 | 0.00026483 | 0.00022342 | 0.0001885 | 0.00015903 | 0.00013417 | 0.00011319 | 9.5495e-05 | 8.0566e-05 | 6.797e-05 | 5.7344e-05 | 4.8379e-05 | 4.0816e-05 | 3.4435e-05 | 2.9052e-05 | 2.451e-05 | 2.0678e-05 | 1.7445e-05 | 1.4718e-05 | 1.2417e-05 | 1.0476e-05 | 8.8381e-06 | 7.4564e-06 | 6.2907e-06 | 5.3072e-06 | 4.4775e-06 | 3.7775e-06 | 3.187e-06 | 2.6887e-06 | 2.2684e-06 | 1.9138e-06 | 1.6146e-06 | 1.3622e-06 | 1.1492e-06 | 9.6955e-07 | 8.1797e-07 | 6.9009e-07 | 5.8221e-07 | 4.9119e-07 | 4.144e-07 | 3.4961e-07 | 2.9496e-07 | 2.4884e-07 | 2.0994e-07
Inorganic and other | 28.5% | 0% | 0 | 0 | 0 | 0 | 0 | 0 | 0 | 0 | 0 | 0 | 0 | 0 | 0 | 0 | 0 | 0 | 0 | 0 | 0 | 0 | 0 | 0 | 0 | 0 | 0 | 0 | 0 | 0 | 0 | 0 | 0 | 0 | 0 | 0 | 0 | 0 | 0 | 0 | 0 | 0 | 0 | 0 | 0 | 0 | 0 | 0 | 0 | 0 | 0 | 0 | 0 | 0
ΣΣ Wj,x * DOCj * e -kj(y-x) * (1-e-kj) |  |  |  | 0.031414 | 0.022188 | 0.015911 | 0.011619 | 0.008667 | 0.0066191 | 0.0051836 | 0.0041641 | 0.0034283 | 0.0028873 | 0.0024807 | 0.0021678 | 0.0019211 | 0.0017216 | 0.0015565 | 0.0014168 | 0.0012965 | 0.0011912 | 0.0010978 | 0.001014 | 0.00093833 | 0.00086949 | 0.00080655 | 0.00074879 | 0.00069563 | 0.00064658 | 0.00060124 | 0.00055928 | 0.00052039 | 0.00048433 | 0.00045086 | 0.00041978 | 0.0003909 | 0.00036406 | 0.0003391 | 0.00031588 | 0.00029428 | 0.00027418 | 0.00025547 | 0.00023805 | 0.00022184 | 0.00020674 | 0.00019267 | 0.00017958 | 0.00016737 | 0.00015601 | 0.00014542 | 0.00013555 | 0.00012635 | 0.00011778 | 0.0001098
|  |  | Year after disposal | 1 | 2 | 3 | 4 | 5 | 6 | 7 | 8 | 9 | 10 | 11 | 12 | 13 | 14 | 15 | 16 | 17 | 18 | 19 | 20 | 21 | 22 | 23 | 24 | 25 | 26 | 27 | 28 | 29 | 30 | 31 | 32 | 33 | 34 | 35 | 36 | 37 | 38 | 39 | 40 | 41 | 42 | 43 | 44 | 45 | 46 | 47 | 48 | 49 | 50 | 51
Baseline emissions per ton of MSW disposed on site in year y (tCO2e/ ton of waste) |  |  |  | 0.19791 | 0.13978 | 0.10024 | 0.073202 | 0.054602 | 0.0417 | 0.032657 | 0.026234 | 0.021598 | 0.01819 | 0.015628 | 0.013657 | 0.012103 | 0.010846 | 0.0098057 | 0.0089261 | 0.0081681 | 0.0075045 | 0.0069159 | 0.0063883 | 0.0059115 | 0.0054778 | 0.0050813 | 0.0047174 | 0.0043825 | 0.0040734 | 0.0037878 | 0.0035234 | 0.0032785 | 0.0030513 | 0.0028404 | 0.0026446 | 0.0024627 | 0.0022936 | 0.0021363 | 0.00199 | 0.001854 | 0.0017273 | 0.0016095 | 0.0014997 | 0.0013976 | 0.0013024 | 0.0012138 | 0.0011313 | 0.0010545 | 0.00098284 | 0.00091612 | 0.00085395 | 0.00079602 | 0.00074204 | 0.00069174
|  |  |  | 0.19791 | 0.13978 | 0.10024 | 0.073202 | 0.054602 | 0.0417 | 0.032657 | 0.026234 | 0.021598 | 0.01819 | 0.015628 | 0.013657 | 0.012103 | 0.010846 | 0.0098057 | 0.0089261 | 0.0081681 | 0.0075045 | 0.0069159 | 0.0063883 | 0.0059115 | 0.0054778 | 0.0050813 | 0.0047174 | 0.0043825 | 0.0040734 | 0.0037878 | 0.0035234 | 0.0032785 | 0.0030513 | 0.0028404 | 0.0026446 | 0.0024627 | 0.0022936 | 0.0021363 | 0.00199 | 0.001854 | 0.0017273 | 0.0016095 | 0.0014997 | 0.0013976 | 0.0013024 | 0.0012138 | 0.0011313 | 0.0010545 | 0.00098284 | 0.00091612 | 0.00085395 | 0.00079602 | 0.00074204 | 0.00069174

## FOD Calculations
Emissions reductions calculation, ex-ante estimations of baseline CH4 emissions (BECH4,SWDS,y) (application of First Order Decay (FOD) model)
Calculation Sheet
Estimated baseline emissions (tCO2e)
|  | Year | 2013 | 2014 | 2015 | 2016 | 2017 | 2018 | 2019 | 2020 | 2021 | 2022 | 2023 | 2024 | 2025 | 2026 | 2027 | 2028 | 2029 | 2030 | 2031 | 2032 | 2033 | 2034 | 2035 | 2036 | 2037 | 2038 | 2039 | 2040 | 2041 | 2042 | 2043 | 2044 | 2045 | 2046 | 2047 | 2048 | 2049 | 2050 | 2051 | 2052 | 2053 | 2054 | 2055 | 2056 | 2057 | 2058 | 2059 | 2060 | 2061 | 2062 | 2063 | 2064 | 2065 | 2066 | 2067 | 2068 | 2069 | 2070 | 2071 | 2072 | 2073 | 2074 | 2075 | 2076 | 2077 | 2078 | 2079 | 2080 | 2081 | 2082 | 2083 | 2084 | 2085 | 2086 | 2087 | 2088 | 2089 | 2090 | 2091
Year | Annual amount of MSW disposed (ton/year) (i) | Baseline emissions (tCO2e) BECH4,SWDS,y = | 10028.2876 | 28285.4252 | 41634.0251 | 51530.3515 | 60303.7694 | 74191.0452 | 96505.1108 | 115452.7307 | 133833.6619 | 140008.4648 | 151250.7818 | 158547.3895 | 164860.6373 | 170465.0652 | 175549.5212 | 180244.9447 | 184643.0458 | 188808.8735 | 192789.2808 | 196618.6355 | 200322.679 | 203921.1402 | 207429.5116 | 210860.2607 | 214223.6606 | 217528.3629 | 220781.7963 | 223990.4464 | 227160.055 | 230295.7631 | 233402.2165 | 236483.6447 | 239543.9203 | 242586.6065 | 245614.9937 | 248632.1306 | 251640.8486 | 254643.7837 | 195530.1156 | 154037.6277 | 124512.65 | 103150.2881 | 87386.6606 | 75491.2742 | 66293.587 | 58999.5488 | 53068.4808 | 48130.42 | 43930.6062 | 40292.1785 | 37091.0898 | 20615.128 | 18988.9394 | 17534.7629 | 16222.7836 | 15030.8419 | 13942.1118 | 12943.5232 | 12024.6844 | 11177.1425 | 10393.8732 | 9668.9253 | 8997.1709 | 8374.1283 | 7795.8335 | 7258.7464 | 6759.6814 | 6295.7535 | 5864.3375 | 5463.0348 | 5089.6476 | 4742.1563 | 4418.702 | 4117.5702 | 3837.1778 | 3576.0612 | 3332.866 | 3106.3379 | 2895.3141
2013 | 50670.7 |  | 10028.2876 | 7082.8713 | 5079.0474 | 3709.175 | 2766.7242 | 2112.9822 | 1654.7305 | 1329.2754 | 1094.4111 | 921.6864 | 791.8899 | 692.0199 | 613.2513 | 549.5716 | 496.8639 | 452.2913 | 413.8837 | 380.2584 | 350.4335 | 323.7007 | 299.5403 | 277.5633 | 257.4722 | 239.0338 | 222.0618 | 206.4034 | 191.9307 | 178.5352 | 166.1227 | 154.6109 | 143.9265 | 134.0042 | 124.7852 | 116.2159 | 108.2479 | 100.8366 | 93.9414 | 87.5249 | 81.5526 | 75.9929 | 70.8163 | 65.9959 | 61.5065 | 57.325 | 53.4299 | 49.8012 | 46.4203 | 43.2703 | 40.335 | 37.5998 | 35.0507 | 0
2014 | 107131.775 |  |  | 21202.5539 | 14975.135 | 10738.5011 | 7842.2147 | 5849.6148 | 4467.4247 | 3498.5546 | 2810.4533 | 2313.8855 | 1948.6982 | 1674.2727 | 1463.12 | 1296.5817 | 1161.9454 | 1050.5066 | 956.2681 | 875.0637 | 803.9707 | 740.9126 | 684.3921 | 633.3104 | 586.8451 | 544.3668 | 505.3832 | 469.4997 | 436.3934 | 405.7943 | 377.4724 | 351.2291 | 326.8898 | 304.3001 | 283.3218 | 263.8302 | 245.7124 | 228.8657 | 213.1963 | 198.6179 | 185.0517 | 172.4246 | 160.6698 | 149.7252 | 139.5335 | 130.0417 | 121.2009 | 112.9655 | 105.2933 | 98.1454 | 91.4853 | 85.2793 | 79.4962
2015 | 109038.131 |  |  |  | 21579.8426 | 15241.61 | 10929.5873 | 7981.7629 | 5953.7057 | 4546.9203 | 3560.8096 | 2860.4639 | 2355.06 | 1983.3743 | 1704.0656 | 1489.1555 | 1319.6538 | 1182.6216 | 1069.1999 | 973.2844 | 890.635 | 818.277 | 754.0968 | 696.5705 | 644.5799 | 597.2877 | 554.0536 | 514.3762 | 477.8542 | 444.1588 | 413.0152 | 384.1894 | 357.479 | 332.7067 | 309.715 | 288.3633 | 268.5249 | 250.0847 | 232.9383 | 216.99 | 202.1523 | 188.3446 | 175.4929 | 163.5288 | 152.3894 | 142.0164 | 132.3557 | 123.3576 | 114.9756 | 107.167 | 99.8918 | 93.1132 | 86.7968
2016 | 110358.031 |  |  |  |  | 21841.0653 | 15426.1088 | 11061.8893 | 8078.3817 | 6025.7749 | 4601.9605 | 3603.913 | 2895.0897 | 2383.5678 | 2007.3829 | 1724.6932 | 1507.1816 | 1335.6281 | 1196.9371 | 1082.1425 | 985.0659 | 901.4161 | 828.1822 | 763.2251 | 705.0025 | 652.3825 | 604.5178 | 560.7604 | 520.6027 | 483.6386 | 449.5353 | 418.0147 | 388.84 | 361.8063 | 336.7341 | 313.4641 | 291.854 | 271.7754 | 253.112 | 235.758 | 219.6167 | 204.5993 | 190.6245 | 177.6172 | 165.5083 | 154.2341 | 143.7355 | 133.9579 | 124.8508 | 116.3674 | 108.4642 | 101.101 | 94.2403
2017 | 117927.44 |  | 2017: 23339.1344; 2018: 16484.1788; 2019: 11820.6195; 2020: 8632.4743; 2021: 6439.0802; 2022: 4917.607; 2023: 3851.1038; 2024: 3093.6626; 2025: 2547.0557; 2026: 2145.0684; 2027: 1842.9892; 2028: 1610.5586; 2029: 1427.2382; 2030: 1279.0345; 2031: 1156.3662; 2032: 1052.6312; 2033: 963.2439; 2034: 884.9868; 2035: 815.5743; 2036: 753.3583; 2037: 697.1291; 2038: 645.9814; 2039: 599.2227; 2040: 556.3106; 2041: 516.8112; 2042: 480.3687; 2043: 446.6861; 2044: 415.5103; 2045: 386.6224; 2046: 359.8305; 2047: 334.9645; 2048: 311.8721; 2049: 290.4163; 2050: 270.4728; 2051: 251.9285; 2052: 234.6801; 2053: 218.6327; 2054: 203.6993; 2055: 189.7999; 2056: 176.8605; 2057: 164.813; 2058: 153.5942; 2059: 143.146; 2060: 133.4143; 2061: 124.349; 2062: 115.9037; 2063: 108.0355
2018 | 155123.37 |  | 2018: 30700.6172; 2019: 21683.5146; 2020: 15549.0048; 2021: 11355.275; 2022: 8470.0543; 2023: 6468.6875; 2024: 5065.7947; 2025: 4069.4461; 2026: 3350.4319; 2027: 2821.6524; 2028: 2424.2932; 2029: 2118.5508; 2030: 1877.4087; 2031: 1682.4596; 2032: 1521.0999; 2033: 1384.6455; 2034: 1267.0642; 2035: 1164.1238; 2036: 1072.8177; 2037: 990.9778; 2038: 917.0132; 2039: 849.7328; 2040: 788.2257; 2041: 731.7786; 2042: 679.8205; 2043: 631.8836; 2044: 587.577; 2045: 546.568; 2046: 508.5684; 2047: 473.326; 2048: 440.6168; 2049: 410.2408; 2050: 382.0176; 2051: 355.7837; 2052: 331.3903; 2053: 308.7014; 2054: 287.5924; 2055: 267.9489; 2056: 249.6654; 2057: 232.6447; 2058: 216.7972; 2059: 202.04; 2060: 188.2962; 2061: 175.495; 2062: 163.5704; 2063: 152.4613
2019 | 216494.99 |  | 2019: 42846.7342; 2020: 30262.186; 2021: 21700.6737; 2022: 15847.7742; 2023: 11821.0707; 2024: 9027.9011; 2025: 7069.9804; 2026: 5679.4453; 2027: 4675.9668; 2028: 3937.9856; 2029: 3383.4188; 2030: 2956.7153; 2031: 2620.1699; 2032: 2348.0928; 2033: 2122.8942; 2034: 1932.4542; 2035: 1768.3541; 2036: 1624.6873; 2037: 1497.2576; 2038: 1383.0394; 2039: 1279.812; 2040: 1185.9135; 2041: 1100.0723; 2042: 1021.293; 2043: 948.7786; 2044: 881.8764; 2045: 820.0408; 2046: 762.8072; 2047: 709.7739; 2048: 660.5884; 2049: 614.9385; 2050: 572.5448; 2051: 533.1556; 2052: 496.5427; 2053: 462.4985; 2054: 430.8332; 2055: 401.3729; 2056: 373.9578; 2057: 348.4407; 2058: 324.6862; 2059: 302.5689; 2060: 281.9733; 2061: 262.7921; 2062: 244.9262; 2063: 228.2839
2020 | 230449.78 |  | 2020: 45608.5403; 2021: 32212.8198; 2022: 23099.4513; 2023: 16869.2868; 2024: 12583.0309; 2025: 9609.8197; 2026: 7525.6957; 2027: 6045.5299; 2028: 4977.3693; 2029: 4191.8195; 2030: 3601.5065; 2031: 3147.2986; 2032: 2789.0603; 2033: 2499.4457; 2034: 2259.7313; 2035: 2057.0159; 2036: 1882.3383; 2037: 1729.4111; 2038: 1593.7676; 2039: 1472.187; 2040: 1362.3059; 2041: 1262.3549; 2042: 1170.9805; 2043: 1087.1233; 2044: 1009.9348; 2045: 938.7202; 2046: 872.8988; 2047: 811.9761; 2048: 755.5243; 2049: 703.1685; 2050: 654.5761; 2051: 609.4498; 2052: 567.5216; 2053: 528.5488; 2054: 492.3102; 2055: 458.6038; 2056: 427.2445; 2057: 398.0622; 2058: 370.9004; 2059: 345.6147; 2060: 322.0719; 2061: 300.1486; 2062: 279.7311; 2063: 260.7136
2021 | 252932.81 |  | 2021: 50058.1786; 2022: 35355.5514; 2023: 25353.0688; 2024: 18515.0801; 2025: 13810.6504; 2026: 10547.3683; 2027: 8259.914; 2028: 6635.3409; 2029: 5462.969; 2030: 4600.7798; 2031: 3952.875; 2032: 3454.3538; 2033: 3061.1652; 2034: 2743.2954; 2035: 2480.1941; 2036: 2257.7015; 2037: 2065.9821; 2038: 1898.135; 2039: 1749.2579; 2040: 1615.8158; 2041: 1495.2145; 2042: 1385.5122; 2043: 1285.2231; 2044: 1193.1847; 2045: 1108.4655; 2046: 1030.3031; 2047: 958.0601; 2048: 891.1937; 2049: 829.2344; 2050: 771.7707; 2051: 718.4376; 2052: 668.9087; 2053: 622.8899; 2054: 580.1148; 2055: 540.3407; 2056: 503.3459; 2057: 468.9271; 2058: 436.8978; 2059: 407.0861; 2060: 379.3334; 2061: 353.4937; 2062: 329.4316; 2063: 307.0221
2022 | 215339.64 |  | 2022: 42618.0778; 2023: 30100.6884; 2024: 21584.8656; 2025: 15763.2008; 2026: 11757.9862; 2027: 8979.7227; 2028: 7032.2506; 2029: 5649.1363; 2030: 4651.013; 2031: 3916.9701; 2032: 3365.3628; 2033: 2940.9364; 2034: 2606.187; 2035: 2335.5619; 2036: 2111.5652; 2037: 1922.1414; 2038: 1758.9171; 2039: 1616.017; 2040: 1489.2674; 2041: 1375.6586; 2042: 1272.9822; 2043: 1179.5848; 2044: 1094.2016; 2045: 1015.8427; 2046: 943.7153; 2047: 877.1701; 2048: 815.6645; 2049: 758.7364; 2050: 705.9861; 2051: 657.0631; 2052: 611.6569; 2053: 569.4894; 2054: 530.3104; 2055: 493.8929; 2056: 460.0303; 2057: 428.534; 2058: 399.2309; 2059: 371.9621; 2060: 346.5812; 2061: 322.9535; 2062: 300.9542; 2063: 280.4685
2023 | 246556 |  | 2023: 48796.138; 2024: 34464.1857; 2025: 24713.8804; 2026: 18048.2875; 2027: 13462.4635; 2028: 10281.4536; 2029: 8051.6694; 2030: 6468.0542; 2031: 5325.2395; 2032: 4484.7873; 2033: 3853.2171; 2034: 3367.2645; 2035: 2983.9887; 2036: 2674.1328; 2037: 2417.6648; 2038: 2200.7815; 2039: 2013.8956; 2040: 1850.2802; 2041: 1705.1566; 2042: 1575.0787; 2043: 1457.518; 2044: 1350.5814; 2045: 1252.8207; 2046: 1163.1027; 2047: 1080.5195; 2048: 1004.3277; 2049: 933.906; 2050: 868.7254; 2051: 808.3282; 2052: 752.3132; 2053: 700.3247; 2054: 652.0445; 2055: 607.1859; 2056: 565.4892; 2057: 526.7179; 2058: 490.6558; 2059: 457.1048; 2060: 425.883; 2061: 396.8228; 2062: 369.7699; 2063: 344.5816
2024 | 239904 |  | 2024: 47479.6342; 2025: 33534.3533; 2026: 24047.108; 2027: 17561.3506; 2028: 13099.2507; 2029: 10004.0633; 2030: 7834.438; 2031: 6293.5482; 2032: 5181.5663; 2033: 4363.7892; 2034: 3749.2586; 2035: 3276.4168; 2036: 2903.4817; 2037: 2601.9856; 2038: 2352.437; 2039: 2141.4051; 2040: 1959.5614; 2041: 1800.3603; 2042: 1659.152; 2043: 1532.5836; 2044: 1418.1946; 2045: 1314.1431; 2046: 1219.0201; 2047: 1131.7226; 2048: 1051.3674; 2049: 977.2312; 2050: 908.7095; 2051: 845.2875; 2052: 786.5198; 2053: 732.016; 2054: 681.4302; 2055: 634.4526; 2056: 590.8043; 2057: 550.2325; 2058: 512.5072; 2059: 477.418; 2060: 444.7722; 2061: 414.3928; 2062: 386.1167; 2063: 359.7936
2025 | 242303.04 |  | 2025: 47954.4305; 2026: 33869.6968; 2027: 24287.5791; 2028: 17736.9641; 2029: 13230.2432; 2030: 10104.104; 2031: 7912.7824; 2032: 6356.4837; 2033: 5233.382; 2034: 4407.4271; 2035: 3786.7512; 2036: 3309.181; 2037: 2932.5165; 2038: 2628.0055; 2039: 2375.9613; 2040: 2162.8192; 2041: 1979.157; 2042: 1818.3639; 2043: 1675.7435; 2044: 1547.9095; 2045: 1432.3766; 2046: 1327.2845; 2047: 1231.2103; 2048: 1143.0398; 2049: 1061.8811; 2050: 987.0036; 2051: 917.7966; 2052: 853.7403; 2053: 794.385; 2054: 739.3362; 2055: 688.2445; 2056: 640.7971; 2057: 596.7123; 2058: 555.7349; 2059: 517.6323; 2060: 482.1922; 2061: 449.22; 2062: 418.5367; 2063: 389.9778
2026 | 244726.0704 |  | 2026: 48433.9748; 2027: 34208.3938; 2028: 24530.4549; 2029: 17914.3338; 2030: 13362.5456; 2031: 10205.145; 2032: 7991.9102; 2033: 6420.0485; 2034: 5285.7158; 2035: 4451.5014; 2036: 3824.6187; 2037: 3342.2728; 2038: 2961.8417; 2039: 2654.2855; 2040: 2399.7209; 2041: 2184.4474; 2042: 1998.9486; 2043: 1836.5475; 2044: 1692.501; 2045: 1563.3886; 2046: 1446.7003; 2047: 1340.5574; 2048: 1243.5224; 2049: 1154.4702; 2050: 1072.4999; 2051: 996.8736; 2052: 926.9746; 2053: 862.2777; 2054: 802.3288; 2055: 746.7296; 2056: 695.1269; 2057: 647.205; 2058: 602.6794; 2059: 561.2922; 2060: 522.8086; 2061: 487.0141; 2062: 453.7122; 2063: 422.7221
2027 | 247173.3311 |  | 2027: 48918.3146; 2028: 34550.4777; 2029: 24775.7595; 2030: 18093.4771; 2031: 13496.1711; 2032: 10307.1965; 2033: 8071.8293; 2034: 6484.249; 2035: 5338.5729; 2036: 4496.0164; 2037: 3862.8649; 2038: 3375.6955; 2039: 2991.4601; 2040: 2680.8284; 2041: 2423.7181; 2042: 2206.2919; 2043: 2018.9381; 2044: 1854.913; 2045: 1709.426; 2046: 1579.0224; 2047: 1461.1673; 2048: 1353.963; 2049: 1255.9576; 2050: 1166.0149; 2051: 1083.2249; 2052: 1006.8423; 2053: 936.2443; 2054: 870.9005; 2055: 810.3521; 2056: 754.1969; 2057: 702.0782; 2058: 653.6771; 2059: 608.7062; 2060: 566.9051; 2061: 528.0367; 2062: 491.8843; 2063: 458.2493
2028 | 249645.0644 |  | 2028: 49407.4977; 2029: 34895.9825; 2030: 25023.5171; 2031: 18274.4119; 2032: 13631.1328; 2033: 10410.2684; 2034: 8152.5476; 2035: 6549.0915; 2036: 5391.9587; 2037: 4540.9766; 2038: 3901.4935; 2039: 3409.4525; 2040: 3021.3747; 2041: 2707.6367; 2042: 2447.9553; 2043: 2228.3548; 2044: 2039.1274; 2045: 1873.4621; 2046: 1726.5202; 2047: 1594.8127; 2048: 1475.779; 2049: 1367.5026; 2050: 1268.5172; 2051: 1177.675; 2052: 1094.0571; 2053: 1016.9108; 2054: 945.6068; 2055: 879.6095; 2056: 818.4556; 2057: 761.7388; 2058: 709.099; 2059: 660.2139; 2060: 614.7933; 2061: 572.5742; 2062: 533.3171; 2063: 496.8031
2029 | 252141.5151 |  | 2029: 49901.5727; 2030: 35244.9423; 2031: 25273.7522; 2032: 18457.156; 2033: 13767.4441; 2034: 10514.3711; 2035: 8234.0731; 2036: 6614.5824; 2037: 5445.8783; 2038: 4586.3863; 2039: 3940.5085; 2040: 3443.547; 2041: 3051.5884; 2042: 2734.713; 2043: 2472.4349; 2044: 2250.6383; 2045: 2059.5187; 2046: 1892.1967; 2047: 1743.7854; 2048: 1610.7608; 2049: 1490.5368; 2050: 1381.1776; 2051: 1281.2023; 2052: 1189.4518; 2053: 1104.9977; 2054: 1027.0799; 2055: 955.0628; 2056: 888.4056; 2057: 826.6402; 2058: 769.3562; 2059: 716.19; 2060: 666.816; 2061: 620.9412; 2062: 578.2999; 2063: 538.6502
2030 | 254662.9302 |  | 2030: 50400.5884; 2031: 35597.3917; 2032: 25526.4898; 2033: 18641.7276; 2034: 13905.1186; 2035: 10619.5148; 2036: 8316.4138; 2037: 6680.7282; 2038: 5500.337; 2039: 4632.2502; 2040: 3979.9136; 2041: 3477.9824; 2042: 3082.1043; 2043: 2762.0602; 2044: 2497.1592; 2045: 2273.1447; 2046: 2080.1139; 2047: 1911.1187; 2048: 1761.2233; 2049: 1626.8684; 2050: 1505.4422; 2051: 1394.9894; 2052: 1294.0144; 2053: 1201.3463; 2054: 1116.0477; 2055: 1037.3507; 2056: 964.6135; 2057: 897.2897; 2058: 834.9066; 2059: 777.0498; 2060: 723.3518; 2061: 673.4842; 2062: 627.1506; 2063: 584.0829
2031 | 257209.5595 |  | 2031: 50904.5943; 2032: 35953.3656; 2033: 25781.7547; 2034: 18828.1449; 2035: 14044.1697; 2036: 10725.71; 2037: 8399.5779; 2038: 6747.5355; 2039: 5555.3404; 2040: 4678.5727; 2041: 4019.7127; 2042: 3512.7623; 2043: 3112.9253; 2044: 2789.6808; 2045: 2522.1308; 2046: 2295.8762; 2047: 2100.915; 2048: 1930.2299; 2049: 1778.8355; 2050: 1643.1371; 2051: 1520.4966; 2052: 1408.9393; 2053: 1306.9545; 2054: 1213.3598; 2055: 1127.2082; 2056: 1047.7242; 2057: 974.2596; 2058: 906.2626; 2059: 843.2557; 2060: 784.8203; 2061: 730.5854; 2062: 680.219; 2063: 633.4221
2032 | 259781.6551 |  | 2032: 51413.6402; 2033: 36312.8993; 2034: 26039.5722; 2035: 19016.4263; 2036: 14184.6114; 2037: 10832.9671; 2038: 8483.5737; 2039: 6815.0109; 2040: 5610.8938; 2041: 4725.3584; 2042: 4059.9098; 2043: 3547.8899; 2044: 3144.0546; 2045: 2817.5776; 2046: 2547.3521; 2047: 2318.8349; 2048: 2121.9242; 2049: 1949.5322; 2050: 1796.6239; 2051: 1659.5685; 2052: 1535.7015; 2053: 1423.0287; 2054: 1320.024; 2055: 1225.4934; 2056: 1138.4802; 2057: 1058.2014; 2058: 984.0022; 2059: 915.3252; 2060: 851.6882; 2061: 792.6685; 2062: 737.8912; 2063: 687.0212
2033 | 262379.4717 |  | 2033: 51927.7766; 2034: 36676.0283; 2035: 26299.9679; 2036: 19206.5906; 2037: 14326.4576; 2038: 10941.2967; 2039: 8568.4094; 2040: 6883.161; 2041: 5667.0027; 2042: 4772.612; 2043: 4100.5089; 2044: 3583.3688; 2045: 3175.4951; 2046: 2845.7534; 2047: 2572.8256; 2048: 2342.0233; 2049: 2143.1434; 2050: 1969.0275; 2051: 1814.5901; 2052: 1676.1641; 2053: 1551.0586; 2054: 1437.259; 2055: 1333.2243; 2056: 1237.7483; 2057: 1149.865; 2058: 1068.7834; 2059: 993.8422; 2060: 924.4784; 2061: 860.2051; 2062: 800.5952; 2063: 745.2701
2034 | 265003.2664 |  | 2034: 52447.0544; 2035: 37042.7886; 2036: 26562.9676; 2037: 19398.6565; 2038: 14469.7221; 2039: 11050.7097; 2040: 8654.0935; 2041: 6951.9926; 2042: 5723.6728; 2043: 4820.3381; 2044: 4141.514; 2045: 3619.2025; 2046: 3207.2501; 2047: 2874.2109; 2048: 2598.5539; 2049: 2365.4435; 2050: 2164.5749; 2051: 1988.7178; 2052: 1832.736; 2053: 1692.9258; 2054: 1566.5692; 2055: 1451.6316; 2056: 1346.5565; 2057: 1250.1258; 2058: 1161.3637; 2059: 1079.4713; 2060: 1003.7806; 2061: 933.7232; 2062: 868.8071; 2063: 808.6011
2035 | 267653.299 |  | 2035: 52971.5249; 2036: 37413.2164; 2037: 26828.5973; 2038: 19592.643; 2039: 14614.4194; 2040: 11161.2168; 2041: 8740.6345; 2042: 7021.5125; 2043: 5780.9095; 2044: 4868.5415; 2045: 4182.9291; 2046: 3655.3945; 2047: 3239.3226; 2048: 2902.953; 2049: 2624.5394; 2050: 2389.0979; 2051: 2186.2206; 2052: 2008.605; 2053: 1851.0634; 2054: 1709.855; 2055: 1582.2348; 2056: 1466.1479; 2057: 1360.0221; 2058: 1262.6271; 2059: 1172.9773; 2060: 1090.266; 2061: 1013.8184; 2062: 943.0605; 2063: 877.4952
2036 | 270329.832 |  | 2036: 53501.2402; 2037: 37787.3486; 2038: 27096.8833; 2039: 19788.5695; 2040: 14760.5636; 2041: 11272.829; 2042: 8828.0408; 2043: 7091.7277; 2044: 5838.7186; 2045: 4917.2269; 2046: 4224.7584; 2047: 3691.9484; 2048: 3271.7158; 2049: 2931.9825; 2050: 2650.7848; 2051: 2412.9889; 2052: 2208.0828; 2053: 2028.691; 2054: 1869.574; 2055: 1726.9536; 2056: 1598.0572; 2057: 1480.8094; 2058: 1373.6223; 2059: 1275.2533; 2060: 1184.7071; 2061: 1101.1686; 2062: 1023.9566; 2063: 952.4911
2037 | 273033.1303 |  | 2037: 54036.2526; 2038: 38165.2221; 2039: 27367.8521; 2040: 19986.4552; 2041: 14908.1692; 2042: 11385.5573; 2043: 8916.3212; 2044: 7162.6449; 2045: 5897.1058; 2046: 4966.3992; 2047: 4267.006; 2048: 3728.8679; 2049: 3304.433; 2050: 2961.3023; 2051: 2677.2927; 2052: 2437.1188; 2053: 2230.1636; 2054: 2048.9779; 2055: 1888.2697; 2056: 1744.2231; 2057: 1614.0378; 2058: 1495.6174; 2059: 1387.3585; 2060: 1288.0059; 2061: 1196.5542; 2062: 1112.1803; 2063: 1034.1962
2038 | 275763.4617 |  | 2038: 54576.6151; 2039: 38546.8743; 2040: 27641.5306; 2041: 20186.3197; 2042: 15057.2509; 2043: 11499.4128; 2044: 9005.4844; 2045: 7234.2714; 2046: 5956.0768; 2047: 5016.0632; 2048: 4309.6761; 2049: 3766.1566; 2050: 3337.4773; 2051: 2990.9154; 2052: 2704.0656; 2053: 2461.49; 2054: 2252.4653; 2055: 2069.4677; 2056: 1907.1524; 2057: 1761.6654; 2058: 1630.1781; 2059: 1510.5736; 2060: 1401.2321; 2061: 1300.8859; 2062: 1208.5197; 2063: 1123.3021
2039 | 278521.0963 |  | 2039: 55122.3813; 2040: 38932.3431; 2041: 27917.9459; 2042: 20388.1829; 2043: 15207.8234; 2044: 11614.407; 2045: 9095.5393; 2046: 7306.6141; 2047: 6015.6376; 2048: 5066.2238; 2049: 4352.7728; 2050: 3803.8182; 2051: 3370.8521; 2052: 3020.8245; 2053: 2731.1063; 2054: 2486.1049; 2055: 2274.9899; 2056: 2090.1624; 2057: 1926.224; 2058: 1779.282; 2059: 1646.4799; 2060: 1525.6794; 2061: 1415.2444; 2062: 1313.8948; 2063: 1220.6049
2040 | 281306.3072 |  | 2040: 55673.6051; 2041: 39321.6665; 2042: 28197.1254; 2043: 20592.0647; 2044: 15359.9016; 2045: 11730.551; 2046: 9186.4947; 2047: 7379.6802; 2048: 6075.794; 2049: 5116.8861; 2050: 4396.3006; 2051: 3841.8564; 2052: 3404.5606; 2053: 3051.0328; 2054: 2758.4173; 2055: 2510.9659; 2056: 2297.7398; 2057: 2111.064; 2058: 1945.4862; 2059: 1797.0748; 2060: 1662.9447; 2061: 1540.9362; 2062: 1429.3969; 2063: 1327.0337
2041 | 284119.3703 | [29 empty] | 56230.3411 | 39714.8832 | 28479.0966 | 20797.9854 | 15513.5006 | 11847.8565 | 9278.3596 | 7453.477 | 6136.5519 | 5168.0549 | 4440.2636 | 3880.2749 | 3438.6062 | 3081.5431 | 2786.0015 | 2536.0756 | 2320.7172 | 2132.1746 | 1964.9411 | 1815.0456 | 1679.5742 | 1556.3455 | 1443.6909 | 1340.3041 | 1245.1391 | 1157.3393 | 1076.1887 | 1001.0777 | 931.4789 | 866.9298 | 807.0208 | 751.385 | 699.6921 | 651.6428 | 606.9646 | 565.4083 | 526.7457 | 490.7672 | 457.2797 | 426.1052 | 397.0794 | 370.0504 | 344.8778 | 321.4314 | 299.5906 | 279.2437 | 260.2869 | 242.6239 | 226.1654 | 210.8284 | 196.5355
2042 | 286960.564 | [30 empty] | 56792.6445 | 40112.032 | 28763.8876 | 21005.9652 | 15668.6356 | 11966.3351 | 9371.1432 | 7528.0118 | 6197.9174 | 5219.7355 | 4484.6662 | 3919.0777 | 3472.9923 | 3112.3585 | 2813.8615 | 2561.4364 | 2343.9244 | 2153.4964 | 1984.5905 | 1833.196 | 1696.3699 | 1571.909 | 1458.1278 | 1353.7071 | 1257.5905 | 1168.9127 | 1086.9506 | 1011.0885 | 940.7936 | 875.5991 | 815.091 | 758.8988 | 706.689 | 658.1593 | 613.0342 | 571.0624 | 532.0132 | 495.6749 | 461.8525 | 430.3662 | 401.0502 | 373.7509 | 348.3266 | 324.6457 | 302.5865 | 282.0361 | 262.8898 | 245.0502 | 228.4271 | 212.9366
2043 | 289830.1696 | [31 empty] | 57360.571 | 40513.1523 | 29051.5265 | 21216.0249 | 15825.322 | 12085.9985 | 9464.8547 | 7603.2919 | 6259.8966 | 5271.9328 | 4529.5129 | 3958.2685 | 3507.7222 | 3143.4821 | 2842.0001 | 2587.0507 | 2367.3636 | 2175.0314 | 2004.4364 | 1851.528 | 1713.3336 | 1587.6281 | 1472.709 | 1367.2442 | 1270.1664 | 1180.6018 | 1097.8201 | 1021.1993 | 950.2016 | 884.3551 | 823.2419 | 766.4878 | 713.7559 | 664.7409 | 619.1646 | 576.773 | 537.3333 | 500.6316 | 466.471 | 434.6699 | 405.0607 | 377.4884 | 351.8098 | 327.8922 | 305.6124 | 284.8565 | 265.5186 | 247.5007 | 230.7114
2044 | 292728.4713 | [32 empty] | 57934.1767 | 40918.2838 | 29342.0417 | 21428.1851 | 15983.5752 | 12206.8584 | 9559.5032 | 7679.3248 | 6322.4956 | 5324.6522 | 4574.808 | 3997.8511 | 3542.7994 | 3174.9169 | 2870.4201 | 2612.9212 | 2391.0373 | 2196.7817 | 2024.4807 | 1870.0433 | 1730.4669 | 1603.5043 | 1487.4361 | 1380.9166 | 1282.868 | 1192.4078 | 1108.7983 | 1031.4113 | 959.7036 | 893.1987 | 831.4743 | 774.1527 | 720.8935 | 671.3883 | 625.3562 | 582.5407 | 542.7067 | 505.6379 | 471.1357 | 439.0166 | 409.1113 | 381.2633 | 355.3279 | 331.1711 | 308.6685 | 287.705 | 268.1738 | 249.9757
2045 | 295655.7561 |  | 2045: 58513.5185; 2046: 41327.4667; 2047: 29635.4621; 2048: 21642.467; 2049: 16143.411; 2050: 12328.927; 2051: 9655.0982; 2052: 7756.1181; 2053: 6385.7205; 2054: 5377.8987; 2055: 4620.5561; 2056: 4037.8296; 2057: 3578.2274; 2058: 3206.6661; 2059: 2899.1243; 2060: 2639.0504; 2061: 2414.9477; 2062: 2218.7495; 2063: 2044.7256; 2064: 1888.7437; 2065: 1747.7716; 2066: 1619.5394; 2067: 1502.3105; 2068: 1394.7258; 2069: 1295.6967; 2070: 1204.3319; 2071: 1119.8863; 2072: 1041.7255; 2073: 969.3006; 2074: 902.1307; 2075: 839.789; 2076: 781.8942; 2077: 728.1024; 2078: 678.1021; 2079: 631.6098; 2080: 588.3661; 2081: 548.1337; 2082: 510.6943; 2083: 475.8471; 2084: 443.4067; 2085: 413.2024; 2086: 385.076; 2087: 358.8812; 2088: 334.4828; 2089: 311.7552; 2090: 290.5821; 2091: 270.8556
2046 | 298612.3136 |  | 2046: 59098.6537; 2047: 41740.7413; 2048: 29931.8168; 2049: 21858.8917; 2050: 16304.8451; 2051: 12452.2163; 2052: 9751.6492; 2053: 7833.6793; 2054: 6449.5777; 2055: 5431.6777; 2056: 4666.7616; 2057: 4078.2079; 2058: 3614.0097; 2059: 3238.7328; 2060: 2928.1156; 2061: 2665.4409; 2062: 2439.0971; 2063: 2240.937; 2064: 2065.1728; 2065: 1907.6311; 2066: 1765.2493; 2067: 1635.7348; 2068: 1517.3336; 2069: 1408.673; 2070: 1308.6537; 2071: 1216.3752; 2072: 1131.0852; 2073: 1052.1427; 2074: 978.9936; 2075: 911.152; 2076: 848.1869; 2077: 789.7132; 2078: 735.3834; 2079: 684.8832; 2080: 637.9259; 2081: 594.2498; 2082: 553.6151; 2083: 515.8013; 2084: 480.6055; 2085: 447.8408; 2086: 417.3344; 2087: 388.9267; 2088: 362.47; 2089: 337.8276; 2090: 314.8727; 2091: 293.4879
2047 | 301598.4368 |  | 2047: 59689.6402; 2048: 42158.1488; 2049: 30231.1349; 2050: 22077.4806; 2051: 16467.8935; 2052: 12576.7385; 2053: 9849.1657; 2054: 7912.0161; 2055: 6514.0735; 2056: 5485.9944; 2057: 4713.4293; 2058: 4118.99; 2059: 3650.1498; 2060: 3271.1201; 2061: 2957.3967; 2062: 2692.0954; 2063: 2463.4881; 2064: 2263.3464; 2065: 2085.8245; 2066: 1926.7075; 2067: 1782.9018; 2068: 1652.0921; 2069: 1532.5069; 2070: 1422.7598; 2071: 1321.7402; 2072: 1228.539; 2073: 1142.396; 2074: 1062.6641; 2075: 988.7836; 2076: 920.2635; 2077: 856.6688; 2078: 797.6103; 2079: 742.7373; 2080: 691.732; 2081: 644.3051; 2082: 600.1923; 2083: 559.1512; 2084: 520.9593; 2085: 485.4116; 2086: 452.3192; 2087: 421.5078; 2088: 392.816; 2089: 366.0947; 2090: 341.2059; 2091: 318.0215
2048 | 304614.4211 |  | 2048: 60286.5366; 2049: 42579.7302; 2050: 30533.4463; 2051: 22298.2554; 2052: 16632.5725; 2053: 12702.5058; 2054: 9947.6574; 2055: 7991.1362; 2056: 6579.2143; 2057: 5540.8544; 2058: 4760.5636; 2059: 4160.1799; 2060: 3686.6513; 2061: 3303.8313; 2062: 2986.9707; 2063: 2719.0163; 2064: 2488.123; 2065: 2285.9798; 2066: 2106.6828; 2067: 1945.9745; 2068: 1800.7308; 2069: 1668.613; 2070: 1547.832; 2071: 1436.9874; 2072: 1334.9576; 2073: 1240.8244; 2074: 1153.82; 2075: 1073.2908; 2076: 998.6714; 2077: 929.4661; 2078: 865.2355; 2079: 805.5864; 2080: 750.1646; 2081: 698.6493; 2082: 650.7482; 2083: 606.1942; 2084: 564.7427; 2085: 526.1689; 2086: 490.2657; 2087: 456.8424; 2088: 425.7228; 2089: 396.7441; 2090: 369.7557; 2091: 344.618
2049 | 307660.5653 |  | 2049: 60889.402; 2050: 43005.5275; 2051: 30838.7807; 2052: 22521.2379; 2053: 16798.8982; 2054: 12829.5309; 2055: 10047.1339; 2056: 8071.0476; 2057: 6645.0064; 2058: 5596.2629; 2059: 4808.1692; 2060: 4201.7817; 2061: 3723.5178; 2062: 3336.8696; 2063: 3016.8404; 2064: 2746.2065; 2065: 2513.0042; 2066: 2308.8396; 2067: 2127.7496; 2068: 1965.4343; 2069: 1818.7382; 2070: 1685.2992; 2071: 1563.3103; 2072: 1451.3572; 2073: 1348.3072; 2074: 1253.2326; 2075: 1165.3582; 2076: 1084.0237; 2077: 1008.6581; 2078: 938.7608; 2079: 873.8878; 2080: 813.6423; 2081: 757.6663; 2082: 705.6358; 2083: 657.2557; 2084: 612.2562; 2085: 570.3901; 2086: 531.4306; 2087: 495.1684; 2088: 461.4108; 2089: 429.9801; 2090: 400.7116; 2091: 373.4532
2050 | 310737.171 |  | 2050: 61498.296; 2051: 43435.5828; 2052: 31147.1686; 2053: 22746.4503; 2054: 16966.8872; 2055: 12957.8262; 2056: 10147.6053; 2057: 8151.7581; 2058: 6711.4565; 2059: 5652.2256; 2060: 4856.2509; 2061: 4243.7995; 2062: 3760.753; 2063: 3370.2383; 2064: 3047.0088; 2065: 2773.6685; 2066: 2538.1343; 2067: 2331.928; 2068: 2149.0271; 2069: 1985.0886; 2070: 1836.9255; 2071: 1702.1522; 2072: 1578.9434; 2073: 1465.8708; 2074: 1361.7903; 2075: 1265.7649; 2076: 1177.0117; 2077: 1094.8639; 2078: 1018.7447; 2079: 948.1484; 2080: 882.6267; 2081: 821.7787; 2082: 765.243; 2083: 712.6922; 2084: 663.8282; 2085: 618.3787; 2086: 576.094; 2087: 536.7449; 2088: 500.12; 2089: 466.0249; 2090: 434.2799; 2091: 404.7187
2051 | 0 |  | 2051: 0; 2052: 0; 2053: 0; 2054: 0; 2055: 0; 2056: 0; 2057: 0; 2058: 0; 2059: 0; 2060: 0; 2061: 0; 2062: 0; 2063: 0; 2064: 0; 2065: 0; 2066: 0; 2067: 0; 2068: 0; 2069: 0; 2070: 0; 2071: 0; 2072: 0; 2073: 0; 2074: 0; 2075: 0; 2076: 0; 2077: 0; 2078: 0; 2079: 0; 2080: 0; 2081: 0; 2082: 0; 2083: 0; 2084: 0; 2085: 0; 2086: 0; 2087: 0; 2088: 0; 2089: 0; 2090: 0; 2091: 0
2052 | 0 |  | 2052: 0; 2053: 0; 2054: 0; 2055: 0; 2056: 0; 2057: 0; 2058: 0; 2059: 0; 2060: 0; 2061: 0; 2062: 0; 2063: 0; 2064: 0; 2065: 0; 2066: 0; 2067: 0; 2068: 0; 2069: 0; 2070: 0; 2071: 0; 2072: 0; 2073: 0; 2074: 0; 2075: 0; 2076: 0; 2077: 0; 2078: 0; 2079: 0; 2080: 0; 2081: 0; 2082: 0; 2083: 0; 2084: 0; 2085: 0; 2086: 0; 2087: 0; 2088: 0; 2089: 0; 2090: 0; 2091: 0
2053 | 0 |  | 2053: 0; 2054: 0; 2055: 0; 2056: 0; 2057: 0; 2058: 0; 2059: 0; 2060: 0; 2061: 0; 2062: 0; 2063: 0; 2064: 0; 2065: 0; 2066: 0; 2067: 0; 2068: 0; 2069: 0; 2070: 0; 2071: 0; 2072: 0; 2073: 0; 2074: 0; 2075: 0; 2076: 0; 2077: 0; 2078: 0; 2079: 0; 2080: 0; 2081: 0; 2082: 0; 2083: 0; 2084: 0; 2085: 0; 2086: 0; 2087: 0; 2088: 0; 2089: 0; 2090: 0; 2091: 0
2054 | 0 |  | 2054: 0; 2055: 0; 2056: 0; 2057: 0; 2058: 0; 2059: 0; 2060: 0; 2061: 0; 2062: 0; 2063: 0; 2064: 0; 2065: 0; 2066: 0; 2067: 0; 2068: 0; 2069: 0; 2070: 0; 2071: 0; 2072: 0; 2073: 0; 2074: 0; 2075: 0; 2076: 0; 2077: 0; 2078: 0; 2079: 0; 2080: 0; 2081: 0; 2082: 0; 2083: 0; 2084: 0; 2085: 0; 2086: 0; 2087: 0; 2088: 0; 2089: 0; 2090: 0; 2091: 0
2055 | 0 |  | 2055: 0; 2056: 0; 2057: 0; 2058: 0; 2059: 0; 2060: 0; 2061: 0; 2062: 0; 2063: 0; 2064: 0; 2065: 0; 2066: 0; 2067: 0; 2068: 0; 2069: 0; 2070: 0; 2071: 0; 2072: 0; 2073: 0; 2074: 0; 2075: 0; 2076: 0; 2077: 0; 2078: 0; 2079: 0; 2080: 0; 2081: 0; 2082: 0; 2083: 0; 2084: 0; 2085: 0; 2086: 0; 2087: 0; 2088: 0; 2089: 0; 2090: 0; 2091: 0
2056 | 0 |  | 2056: 0; 2057: 0; 2058: 0; 2059: 0; 2060: 0; 2061: 0; 2062: 0; 2063: 0; 2064: 0; 2065: 0; 2066: 0; 2067: 0; 2068: 0; 2069: 0; 2070: 0; 2071: 0; 2072: 0; 2073: 0; 2074: 0; 2075: 0; 2076: 0; 2077: 0; 2078: 0; 2079: 0; 2080: 0; 2081: 0; 2082: 0; 2083: 0; 2084: 0; 2085: 0; 2086: 0; 2087: 0; 2088: 0; 2089: 0; 2090: 0; 2091: 0
2057 | 0 |  | 2057: 0; 2058: 0; 2059: 0; 2060: 0; 2061: 0; 2062: 0; 2063: 0; 2064: 0; 2065: 0; 2066: 0; 2067: 0; 2068: 0; 2069: 0; 2070: 0; 2071: 0; 2072: 0; 2073: 0; 2074: 0; 2075: 0; 2076: 0; 2077: 0; 2078: 0; 2079: 0; 2080: 0; 2081: 0; 2082: 0; 2083: 0; 2084: 0; 2085: 0; 2086: 0; 2087: 0; 2088: 0; 2089: 0; 2090: 0; 2091: 0
2058 | 0 |  | 2058: 0; 2059: 0; 2060: 0; 2061: 0; 2062: 0; 2063: 0; 2064: 0; 2065: 0; 2066: 0; 2067: 0; 2068: 0; 2069: 0; 2070: 0; 2071: 0; 2072: 0; 2073: 0; 2074: 0; 2075: 0; 2076: 0; 2077: 0; 2078: 0; 2079: 0; 2080: 0; 2081: 0; 2082: 0; 2083: 0; 2084: 0; 2085: 0; 2086: 0; 2087: 0; 2088: 0; 2089: 0; 2090: 0; 2091: 0
2059 | 0 |  | 2059: 0; 2060: 0; 2061: 0; 2062: 0; 2063: 0; 2064: 0; 2065: 0; 2066: 0; 2067: 0; 2068: 0; 2069: 0; 2070: 0; 2071: 0; 2072: 0; 2073: 0; 2074: 0; 2075: 0; 2076: 0; 2077: 0; 2078: 0; 2079: 0; 2080: 0; 2081: 0; 2082: 0; 2083: 0; 2084: 0; 2085: 0; 2086: 0; 2087: 0; 2088: 0; 2089: 0; 2090: 0; 2091: 0
2060 | 0 |  | 2060: 0; 2061: 0; 2062: 0; 2063: 0; 2064: 0; 2065: 0; 2066: 0; 2067: 0; 2068: 0; 2069: 0; 2070: 0; 2071: 0; 2072: 0; 2073: 0; 2074: 0; 2075: 0; 2076: 0; 2077: 0; 2078: 0; 2079: 0; 2080: 0; 2081: 0; 2082: 0; 2083: 0; 2084: 0; 2085: 0; 2086: 0; 2087: 0; 2088: 0; 2089: 0; 2090: 0; 2091: 0
2061 | 0 |  | 2061: 0; 2062: 0; 2063: 0; 2064: 0; 2065: 0; 2066: 0; 2067: 0; 2068: 0; 2069: 0; 2070: 0; 2071: 0; 2072: 0; 2073: 0; 2074: 0; 2075: 0; 2076: 0; 2077: 0; 2078: 0; 2079: 0; 2080: 0; 2081: 0; 2082: 0; 2083: 0; 2084: 0; 2085: 0; 2086: 0; 2087: 0; 2088: 0; 2089: 0; 2090: 0; 2091: 0
2062 | 0 |  | 2062: 0; 2063: 0; 2064: 0; 2065: 0; 2066: 0; 2067: 0; 2068: 0; 2069: 0; 2070: 0; 2071: 0; 2072: 0; 2073: 0; 2074: 0; 2075: 0; 2076: 0; 2077: 0; 2078: 0; 2079: 0; 2080: 0; 2081: 0; 2082: 0; 2083: 0; 2084: 0; 2085: 0; 2086: 0; 2087: 0; 2088: 0; 2089: 0; 2090: 0; 2091: 0
2063 | 0 |  | 2063: 0; 2064: 0; 2065: 0; 2066: 0; 2067: 0; 2068: 0; 2069: 0; 2070: 0; 2071: 0; 2072: 0; 2073: 0; 2074: 0; 2075: 0; 2076: 0; 2077: 0; 2078: 0; 2079: 0; 2080: 0; 2081: 0; 2082: 0; 2083: 0; 2084: 0; 2085: 0; 2086: 0; 2087: 0; 2088: 0; 2089: 0; 2090: 0; 2091: 0
2064 | 0 |  | 2064: 0; 2065: 0; 2066: 0; 2067: 0; 2068: 0; 2069: 0; 2070: 0; 2071: 0; 2072: 0; 2073: 0; 2074: 0; 2075: 0; 2076: 0; 2077: 0; 2078: 0; 2079: 0; 2080: 0; 2081: 0; 2082: 0; 2083: 0; 2084: 0; 2085: 0; 2086: 0; 2087: 0; 2088: 0; 2089: 0; 2090: 0; 2091: 0
2065 | 0 |  | 2065: 0; 2066: 0; 2067: 0; 2068: 0; 2069: 0; 2070: 0; 2071: 0; 2072: 0; 2073: 0; 2074: 0; 2075: 0; 2076: 0; 2077: 0; 2078: 0; 2079: 0; 2080: 0; 2081: 0; 2082: 0; 2083: 0; 2084: 0; 2085: 0; 2086: 0; 2087: 0; 2088: 0; 2089: 0; 2090: 0; 2091: 0
2066 | 0 |  | 2066: 0; 2067: 0; 2068: 0; 2069: 0; 2070: 0; 2071: 0; 2072: 0; 2073: 0; 2074: 0; 2075: 0; 2076: 0; 2077: 0; 2078: 0; 2079: 0; 2080: 0; 2081: 0; 2082: 0; 2083: 0; 2084: 0; 2085: 0; 2086: 0; 2087: 0; 2088: 0; 2089: 0; 2090: 0; 2091: 0
2067 | 0 |  | 2067: 0; 2068: 0; 2069: 0; 2070: 0; 2071: 0; 2072: 0; 2073: 0; 2074: 0; 2075: 0; 2076: 0; 2077: 0; 2078: 0; 2079: 0; 2080: 0; 2081: 0; 2082: 0; 2083: 0; 2084: 0; 2085: 0; 2086: 0; 2087: 0; 2088: 0; 2089: 0; 2090: 0; 2091: 0
2068 | 0 |  | 2068: 0; 2069: 0; 2070: 0; 2071: 0; 2072: 0; 2073: 0; 2074: 0; 2075: 0; 2076: 0; 2077: 0; 2078: 0; 2079: 0; 2080: 0; 2081: 0; 2082: 0; 2083: 0; 2084: 0; 2085: 0; 2086: 0; 2087: 0; 2088: 0; 2089: 0; 2090: 0; 2091: 0
2069 | 0 |  | 2069: 0; 2070: 0; 2071: 0; 2072: 0; 2073: 0; 2074: 0; 2075: 0; 2076: 0; 2077: 0; 2078: 0; 2079: 0; 2080: 0; 2081: 0; 2082: 0; 2083: 0; 2084: 0; 2085: 0; 2086: 0; 2087: 0; 2088: 0; 2089: 0; 2090: 0; 2091: 0
2070 | 0 |  | 2070: 0; 2071: 0; 2072: 0; 2073: 0; 2074: 0; 2075: 0; 2076: 0; 2077: 0; 2078: 0; 2079: 0; 2080: 0; 2081: 0; 2082: 0; 2083: 0; 2084: 0; 2085: 0; 2086: 0; 2087: 0; 2088: 0; 2089: 0; 2090: 0; 2091: 0
2071 | 0 |  | 2071: 0; 2072: 0; 2073: 0; 2074: 0; 2075: 0; 2076: 0; 2077: 0; 2078: 0; 2079: 0; 2080: 0; 2081: 0; 2082: 0; 2083: 0; 2084: 0; 2085: 0; 2086: 0; 2087: 0; 2088: 0; 2089: 0; 2090: 0; 2091: 0
2072 | 0 |  | 2072: 0; 2073: 0; 2074: 0; 2075: 0; 2076: 0; 2077: 0; 2078: 0; 2079: 0; 2080: 0; 2081: 0; 2082: 0; 2083: 0; 2084: 0; 2085: 0; 2086: 0; 2087: 0; 2088: 0; 2089: 0; 2090: 0; 2091: 0
2073 | 0 |  | 2073: 0; 2074: 0; 2075: 0; 2076: 0; 2077: 0; 2078: 0; 2079: 0; 2080: 0; 2081: 0; 2082: 0; 2083: 0; 2084: 0; 2085: 0; 2086: 0; 2087: 0; 2088: 0; 2089: 0; 2090: 0; 2091: 0
LFG production (m3 LFG/h) |  |  | 114.0766 | 321.7604 | 473.6072 | 586.1827 | 685.9845 | 843.959 | 1097.7923 | 1313.3306 | 1522.4226 | 1592.664 | 1720.5508 | 1803.5532 | 1875.3694 | 1939.1225 | 1996.9607 | 2050.3734 | 2100.4039 | 2147.7922 | 2193.0713 | 2236.632 | 2278.7673 | 2319.7015 | 2359.611 | 2398.6374 | 2436.8977 | 2474.4903 | 2511.4997 | 2547.9996 | 2584.0554 | 2619.7256 | 2655.063 | 2690.1158 | 2724.9279 | 2759.5399 | 2793.9893 | 2828.3107 | 2862.5363 | 2896.6961 | 2224.2496 | 1752.2525 | 1416.3916 | 1173.3844 | 994.0655 | 858.7497 | 754.1216 | 671.1484 | 603.6796 | 547.5068 | 499.7319 | 458.343 | 421.9291 | 234.507 | 216.0084 | 199.4664 | 184.542 | 170.9831 | 158.5983 | 147.2388 | 136.7866 | 127.1454 | 118.2353 | 109.9887 | 102.3472 | 95.2598 | 88.6814 | 82.5717 | 76.8946 | 71.6172 | 66.7097 | 62.1447 | 57.8972 | 53.9443 | 50.2649 | 46.8394 | 43.6498 | 40.6794 | 37.913 | 35.3361 | 32.9356
Conversion factors
DCH4,n,h |  | 0.0007168 | 2013: t/m3
1t CH4 |  | 1395.0893 | bar: 2013
1t CO2e in baseline = |  | 49.8246 | 2013: m3 CH4
1t CO2e in baseline = |  | 99.6492 | 2013: m3 LFG
Hours per year |  | 8760
1t CO2e in baseline = |  | 0.011375 | 2013: m3 LFG/h