## Emission reduction calculation
| Project Name: | CECIC HKE ZHANGBEI LVNAOBAO WIND POWER PROJECT
| Project ID: | 727
| Monitoring Period: | 2022.01.01-2023.04.30
Monitored electricity data and calculation of baseline emissions
Unit: MWh
Period | EGtogrid,y |  |  | EGfromgridt,y |  |  | EGfacility,y | EFgrid,CM,y (tCO2e/MWh) | Baseline Emissions (BEy) (tCO2e)
| data from mainmeter readings | data from the ETN | data used to calculate the ER | data from mainmeter readings | data from the ETN | data used to calculate the ER | EGtogrid,y minus EGfromgrid,y
| A | B | C=MIN(A,B) | D | E* | F=MAX(D,E) | G=C-F | H | I=G x H
2022.01.01-2022.01.31 | 10032.825 | 9943 | 9943 | 125.95 | 126.5 | 126.5 | 9816.5 | 0.8405 | 8250
2022.02.01-2022.02.28 | 16619.625 | 16600.144 | 16600.144 | 16.775 | 16.5 | 16.775 | 16583.369 | 0.8405 | 13938
2022.03.01-2022.03.31 | 18562.5 | 18532.03 | 18532.03 | 34.1 | 33 | 34.1 | 18497.93 | 0.8405 | 15547
2022.04.01-2022.04.30 | 14656.675 | 14631.518 | 14631.518 | 38.775 | 38.5 | 38.775 | 14592.743 | 0.8405 | 12265
2022.05.01-2022.05.31 | 17650.875 | 17626.953 | 17626.953 | 39.05 | 38.5 | 39.05 | 17587.903 | 0.8405 | 14782
2022.06.01-2022.06.30 | 13538.525 | 13509.794 | 13509.794 | 61.325 | 63.25 | 63.25 | 13446.544 | 0.8405 | 11301
2022.07.01-2022.07.31 | 12046.375 | 12011.345 | 12011.345 | 79.2 | 79.75 | 79.75 | 11931.595 | 0.8405 | 10028
2022.08.01-2022.08.31 | 12327.975 | 12295.156 | 12295.156 | 56.65 | 55 | 56.65 | 12238.506 | 0.8405 | 10286
2022.09.01-2022.09.30 | 10849.575 | 10820.247 | 10820.247 | 36.025 | 35.75 | 36.025 | 10784.222 | 0.8405 | 9064
2022.10.01-2022.10.31 | 14655.575 | 14573.039 | 14573.039 | 33.825 | 35.75 | 35.75 | 14537.289 | 0.8405 | 12218
2022.11.01-2022.11.30 | 18822.65 | 18769.737 | 18769.737 | 69.025 | 68.75 | 69.025 | 18700.712 | 0.8405 | 15717
2022.12.01-2022.12.31 | 24234.1 | 24201.153 | 24201.153 | 11.55 | 11 | 11.55 | 24189.603 | 0.8405 | 20331
2022 Subtotal |  |  | 183514.116 |  |  | 607.2 | 182906.916 |  | 153727
2023.01.01-2023.01.31 | 21968.925 | 21931.77 | 21931.77 | 8.25 | 8.25 | 8.25 | 21923.52 | 0.8405 | 18426
2023.02.01-2023.02.28 | 12355.475 | 12311.209 | 12311.209 | 80.025 | 79.75 | 80.025 | 12231.184 | 0.8405 | 10280
2023.03.01-2023.03.31 | 17198.5 | 17154.398 | 17154.398 | 61.325 | 60.5 | 61.325 | 17093.073 | 0.8405 | 14366
2023.04.01-2023.04.30 | 16337.75 | 16289.372 | 16289.372 | 37.95 | 38.5 | 38.5 | 16250.872 | 0.8405 | 13658
2023 Subtotal |  |  | 67686.749 |  |  | 188.1 | 67498.649 |  | 56730
Total |  |  | 251200.865 |  |  | 795.3 | 250405.565 |  | 210457
Calculation of ERRs
Year | Baseline emissions (tCO2e) | Project emissions (tCO2e) | Leakage (tCO2e) | Emission reduction (tCO2e)
2022 (01/01/2022-31/12/2022) | 153727 | 0 | 0 | 153727
2023 (01/01/2023-30/04/2023) | 56730 | 0 | 0 | 56730
total | 210457 | 0 | 0 | 210457
Comparasion of the acutual achieved ERRs with ex-ante estimation values
Estimated annual ERRs | 203136 | tCO2e
Year | Days included | Ex-ante estimated ERRs (tCO2e) | Actual Achieved ERRs (tCO2e) | Different ratio
2022 (01/01/2022-31/12/2022) | 365 | 203136 | 153727 | -24.32%
2023 (01/01/2023-30/04/2023) | 120 | 66784.4384 | 56730 | -15.06%
Total | 485 | 269920.4384 | 210457 | -22.03%

## meter reading
date | meter reading for electricity export | electricity export | meter reading for electricity import | electricity import | magnification
31-12-2021-24:00 | 1391.0867 |  | 2.5998 |  | 2750000
31-01-2022-24:00 | 1394.735 | 10032.825 | 2.6456 | 125.95 | 2750000
28-02-2022-24:00 | 1400.7785 | 16619.625 | 2.6517 | 16.775 | 2750000
31-03-2022-24:00 | 1407.5285 | 18562.5 | 2.6641 | 34.1 | 2750000
30-04-2022-24:00 | 1412.8582 | 14656.675 | 2.6782 | 38.775 | 2750000
31-05-2022-24:00 | 1419.2767 | 17650.875 | 2.6924 | 39.05 | 2750000
30-06-2022-24:00 | 1424.1998 | 13538.525 | 2.7147 | 61.325 | 2750000
31-07-2022-24:00 | 1428.5803 | 12046.375 | 2.7435 | 79.2 | 2750000
31-08-2022-24:00 | 1433.0632 | 12327.975 | 2.7641 | 56.65 | 2750000
30-09-2022-24:00 | 1437.0085 | 10849.575 | 2.7772 | 36.025 | 2750000
31-10-2022-24:00 | 1442.3378 | 14655.575 | 2.7895 | 33.825 | 2750000
30-11-2022-24:00 | 1449.1824 | 18822.65 | 2.8146 | 69.025 | 2750000
31-12-2022-24:00 | 1457.9948 | 24234.1 | 2.8188 | 11.55 | 2750000
31-01-2023-24:00 | 1465.9835 | 21968.925 | 2.8218 | 8.25 | 2750000
28-02-2023-24:00 | 1470.4764 | 12355.475 | 2.8509 | 80.025 | 2750000
31-03-2023-24:00 | 1476.7304 | 17198.5 | 2.8732 | 61.325 | 2750000
30-04-2023-24:00 | 1482.6714 | 16337.75 | 2.887 | 37.95 | 2750000