## ER
Project Name:- | CHANJU I HYDRO ELECTRIC PROJECT
GS Project activity reference:- | GS 7154
GS Project activity Web link:- | https://registry.goldstandard.org/projects/details/1425
Date:- | 2025-09-08
Version:- | 5
Parameter |  | Value | Unit
Start Date of Monitoring Period |  | 2019-02-25 | date
End Date of Monitoring Period |  | 2019-06-30 | date
Number of operational Days for Current Monitoring Period (days) |  | 126 | Number
Baseline Emission Factor |  | 0.9124 | tCO2e/MWh
Annual (365 Days) estimation as per Registered PDD |  | 142582 | tCO2e
Annual (365 Days) Estimated value of electricity generation as per PDD |  | 156272 | MWh
ER Estimation for Current Monitoring Period |  | 49220 | tCO2e
Estimated value of electricity generation for current monitoring period |  | 53945.6379 | MWh
Generation achieved in this monitoring period |  | 72072.7575 | MWh
Baseline Emissions |  | 65759 | tCO2e
Project Emissions |  | 0 | tCO2e
Leakage Emissions |  | 0 | tCO2e
ER for Current Monitoring Period |  | 65759 | tCO2e
Variation in Actual Vs Estimated ER |  | 33.6% | %
During Monitoring Period | Unit | Estimated | Actual
SDG 13 | MWh | 49220 | 65759
SDG 7 | tCO2e | 53945.6379 | 72072.7575
SDG 08 (Employment) | Number | 5 | 105 (Skilled: 74, Un-Skilled: 29, Semi-Skilled: 2)
SDG 08 (training) | Number | 1 | 1
Vintage Wise Data
Year | SDG 7 (MWh) | SDG 13 (tCO2e) | SDG 8: Training record (Number) | SDG 8 Employment generation (Number)
2019 | 72072.7575 | 65759 | 1 | 105 (Skilled: 74, Un-Skilled: 29, Semi-Skilled: 2)
Month |  | EGgross | EGaux | EGfacility,y | PEy | LEy | ERy
From | To | MWh | MWh | MWh | tCO2 | tCO2 | tCO2
2019-02-25 | 2019-02-28 | 0 | 0 | 0 | 0 | 0 | 0
2019-03-01 | 2019-03-31 | 9151.15 | 38.031 | 9113.119 | 0 | 0 | 8314.8098
2019-04-01 | 2019-04-30 | 22957.43 | 41.505 | 22915.925 | 0 | 0 | 20908.49
2019-05-01 | 2019-05-31 | 20194.88 | 43.2161 | 20151.6639 | 0 | 0 | 18386.3782
2019-06-01 | 2019-06-30 | 19933.1 | 41.0504 | 19892.0496 | 0 | 0 | 18149.506
Total |  | 72236.56 | 163.8025 | 72072.7575 | 0 | 0 | 65759

## Daily data
Reading As per Energy Meter at Plant Site owned by Client (in MWh)
From | To | Total TG Generation (In MWh) | Total Auxiliary (In MWh) | Net
2019-02-25 | 2019-03-03 | 0 | 0 | 0
2019-03-04 | 2019-03-10 | 1429.88 | 7.622 | 1422.258
2019-03-11 | 2019-03-17 | 2272.97 | 12.846 | 2260.124
2019-03-18 | 2019-03-24 | 2391 | 9.46 | 2381.54
2019-03-25 | 2019-03-31 | 3057.3 | 8.103 | 3049.197
2019-04-01 | 2019-04-07 | 5687.82 | 10.447 | 5677.373
2019-04-08 | 2019-04-14 | 5960.96 | 10.548 | 5950.412
2019-04-15 | 2019-04-21 | 5088.74 | 10.311 | 5078.429
2019-04-22 | 2019-04-28 | 6105.26 | 9.94 | 6095.32
2019-04-29 | 2019-05-05 | 3288.49 | 7.314 | 3281.176
2019-05-06 | 2019-05-12 | 4598.73 | 9.301 | 4589.429
2019-05-13 | 2019-05-19 | 4486.16 | 9.787 | 4476.373
2019-05-20 | 2019-05-26 | 4561.65 | 9.912 | 4551.738
2019-05-27 | 2019-06-02 | 4808.88 | 10.0673 | 4798.8127
2019-06-03 | 2019-06-09 | 4825.46 | 9.7266 | 4815.7334
2019-06-10 | 2019-06-16 | 4762.13 | 9.3836 | 4752.7464
2019-06-17 | 2019-06-23 | 4203.9 | 8.8962 | 4195.0038
2019-06-24 | 2019-06-30 | 4707.23 | 10.1378 | 4697.0922
Total |  | 72236.56 | 163.8025 | 72072.7575
Date | (EGgross)(kWh) |  |  | Total TG Generation (In MWh) | (EGaux)(kWh) |  | Total Auxiliary (In MWh) | Total Auxiliary (In MWh)-after correction factor
| Gross electricity generation by the project activity in year y, from plant logbook |  |  |  | Auxiliary consumption by the project activity in year y, from Plant logbook
| TG-1 | TG-2 | TG-3 |  | Aux-1 | Aux-2
2019-02-25 | 0 | 0 | 0 | 0 | 0 | 0 | 0 | 0
2019-02-26 | 0 | 0 | 0 | 0 | 0 | 0 | 0 | 0
2019-02-27 | 0 | 0 | 0 | 0 | 0 | 0 | 0 | 0
2019-02-28 | 0 | 0 | 0 | 0 | 0 | 0 | 0 | 0
| 0 | 0 | 0 | 0 | 0 | 0 | 0 | 0
2019-03-01 | 0 | 0 | 0 | 0 | 0 | 0 | 0 | 0
2019-03-02 | 0 | 0 | 0 | 0 | 0 | 0 | 0 | 0
2019-03-03 | 0 | 0 | 0 | 0 | 0 | 0 | 0 | 0
2019-03-04 | 0 | 0 | 0 | 0 | 0 | 0 | 0 | 0
2019-03-05 | 0 | 0 | 0 | 0 | 0 | 0 | 0 | 0
2019-03-06 | 240290 | 0 | 0 | 240.29 | 551 | 667 | 1.218 | 1.218
2019-03-07 | 322640 | 0 | 0 | 322.64 | 632 | 766 | 1.398 | 1.398
2019-03-08 | 308370 | 0 | 0 | 308.37 | 646 | 765 | 1.411 | 1.411
2019-03-09 | 290000 | 0 | 0 | 290 | 754 | 902 | 1.656 | 1.656
2019-03-10 | 268580 | 0 | 0 | 268.58 | 881 | 1058 | 1.939 | 1.939
2019-03-11 | 319820 | 0 | 0 | 319.82 | 854 | 1026 | 1.88 | 1.88
2019-03-12 | 326620 | 0 | 0 | 326.62 | 723 | 873 | 1.596 | 1.596
2019-03-13 | 323870 | 0 | 0 | 323.87 | 821 | 983 | 1.804 | 1.804
2019-03-14 | 323850 | 0 | 0 | 323.85 | 945 | 1125 | 2.07 | 2.07
2019-03-15 | 331690 | 0 | 0 | 331.69 | 909 | 1084 | 1.993 | 1.993
2019-03-16 | 319780 | 0 | 0 | 319.78 | 884 | 1058 | 1.942 | 1.942
2019-03-17 | 327340 | 0 | 0 | 327.34 | 709 | 852 | 1.561 | 1.561
2019-03-18 | 334490 | 0 | 0 | 334.49 | 567 | 684 | 1.251 | 1.251
2019-03-19 | 233700 | 0 | 58580 | 292.28 | 558 | 678 | 1.236 | 1.236
2019-03-20 | 259920 | 0 | 110880 | 370.8 | 656 | 788 | 1.444 | 1.444
2019-03-21 | 248620 | 0 | 88180 | 336.8 | 619 | 728 | 1.347 | 1.347
2019-03-22 | 235950 | 0 | 108360 | 344.31 | 632 | 781 | 1.413 | 1.413
2019-03-23 | 297460 | 0 | 66950 | 364.41 | 631 | 751 | 1.382 | 1.382
2019-03-24 | 282310 | 0 | 65600 | 347.91 | 637 | 750 | 1.387 | 1.387
2019-03-25 | 297440 | 0 | 63250 | 360.69 | 646 | 760 | 1.406 | 1.406
2019-03-26 | 300650 | 0 | 70260 | 370.91 | 609 | 718 | 1.327 | 1.327
2019-03-27 | 16840 | 0 | 12860 | 29.7 | 62 | 76 | 0.138 | 0.138
2019-03-28 | 216130 | 0 | 169930 | 386.06 | 447 | 517 | 0.964 | 0.964
2019-03-29 | 335320 | 0 | 314750 | 650.07 | 666 | 772 | 1.438 | 1.438
2019-03-30 | 308680 | 0 | 294100 | 602.78 | 628 | 723 | 1.351 | 1.351
2019-03-31 | 335190 | 0 | 321900 | 657.09 | 684 | 795 | 1.479 | 1.479
| 7405550 | 0 | 1745600 | 9151.15 | 17351 | 20680 | 38.031 | 38.031
2019-04-01 | 335410 | 0 | 322000 | 657.41 | 690 | 814 | 1.504 | 1.504
2019-04-02 | 335620 | 0 | 321660 | 657.28 | 679 | 803 | 1.482 | 1.482
2019-04-03 | 332980 | 95770 | 319860 | 748.61 | 687 | 818 | 1.505 | 1.505
2019-04-04 | 312490 | 293870 | 284060 | 890.42 | 690 | 800 | 1.49 | 1.49
2019-04-05 | 323230 | 309430 | 306380 | 939.04 | 689 | 817 | 1.506 | 1.506
2019-04-06 | 313270 | 294980 | 279020 | 887.27 | 678 | 802 | 1.48 | 1.48
2019-04-07 | 320030 | 305130 | 282630 | 907.79 | 667 | 813 | 1.48 | 1.48
2019-04-08 | 305400 | 299050 | 288420 | 892.87 | 708 | 815 | 1.523 | 1.523
2019-04-09 | 308910 | 296340 | 265330 | 870.58 | 690 | 817 | 1.507 | 1.507
2019-04-10 | 323520 | 315590 | 304080 | 943.19 | 689 | 818 | 1.507 | 1.507
2019-04-11 | 310870 | 303980 | 296650 | 911.5 | 696 | 825 | 1.521 | 1.521
2019-04-12 | 301180 | 285680 | 243470 | 830.33 | 675 | 802 | 1.477 | 1.477
2019-04-13 | 280470 | 264590 | 232940 | 778 | 688 | 821 | 1.509 | 1.509
2019-04-14 | 253790 | 262320 | 218380 | 734.49 | 688 | 816 | 1.504 | 1.504
2019-04-15 | 278970 | 260470 | 188820 | 728.26 | 680 | 811 | 1.491 | 1.491
2019-04-16 | 286600 | 276900 | 252400 | 815.9 | 699 | 829 | 1.528 | 1.528
2019-04-17 | 265300 | 269500 | 241500 | 776.3 | 708 | 840 | 1.548 | 1.548
2019-04-18 | 261700 | 261600 | 156790 | 680.09 | 667 | 795 | 1.462 | 1.462
2019-04-19 | 299770 | 298100 | 79730 | 677.6 | 664 | 792 | 1.456 | 1.456
2019-04-20 | 314330 | 316400 | 69160 | 699.89 | 675 | 764 | 1.439 | 1.439
2019-04-21 | 303700 | 299600 | 107400 | 710.7 | 613 | 774 | 1.387 | 1.387
2019-04-22 | 319820 | 313450 | 114310 | 747.58 | 632 | 747 | 1.379 | 1.379
2019-04-23 | 282830 | 279460 | 221810 | 784.1 | 644 | 786 | 1.43 | 1.43
2019-04-24 | 311360 | 309100 | 278050 | 898.51 | 679 | 779 | 1.458 | 1.458
2019-04-25 | 334260 | 327540 | 311310 | 973.11 | 687 | 812 | 1.499 | 1.499
2019-04-26 | 335280 | 332660 | 318850 | 986.79 | 678 | 802 | 1.48 | 1.48
2019-04-27 | 323610 | 309060 | 312830 | 945.5 | 671 | 794 | 1.465 | 1.465
2019-04-28 | 265960 | 253460 | 250250 | 769.67 | 562 | 667 | 1.229 | 1.229
2019-04-29 | 0 | 0 | 0 | 0 | 0 | 0 | 0 | 0
2019-04-30 | 42200 | 39240 | 33210 | 114.65 | 119 | 140 | 0.259 | 0.259
| 8582860 | 7473270 | 6901300 | 22957.43 | 18992 | 22513 | 41.505 | 41.505
2019-05-01 | 286310 | 267240 | 175040 | 728.59 | 653 | 779 | 1.432 | 1.432
2019-05-02 | 238320 | 181270 | 143660 | 563.25 | 630 | 753 | 1.383 | 1.383
2019-05-03 | 310950 | 289820 | 29310 | 630.08 | 644 | 765 | 1.409 | 1.409
2019-05-04 | 317650 | 304350 | 0 | 622 | 617 | 735 | 1.352 | 1.352
2019-05-05 | 316670 | 313250 | 0 | 629.92 | 634 | 845 | 1.479 | 1.479
2019-05-06 | 320740 | 312600 | 0 | 633.34 | 584 | 611 | 1.195 | 1.195
2019-05-07 | 256410 | 186000 | 122730 | 565.14 | 549 | 650 | 1.199 | 1.199
2019-05-08 | 327410 | 323900 | 30660 | 681.97 | 630 | 748 | 1.378 | 1.378
2019-05-09 | 314220 | 299200 | 95980 | 709.4 | 663 | 780 | 1.443 | 1.443
2019-05-10 | 195900 | 285500 | 262720 | 744.12 | 673 | 798 | 1.471 | 1.471
2019-05-11 | 246300 | 268000 | 93600 | 607.9 | 579 | 685 | 1.264 | 1.264
2019-05-12 | 321400 | 311060 | 24400 | 656.86 | 615 | 736 | 1.351 | 1.351
2019-05-13 | 310740 | 289780 | 21430 | 621.95 | 621 | 729 | 1.35 | 1.35
2019-05-14 | 313400 | 299650 | 10490 | 623.54 | 601 | 720 | 1.321 | 1.321
2019-05-15 | 303880 | 286460 | 18050 | 608.39 | 599 | 720 | 1.319 | 1.319
2019-05-16 | 305530 | 229050 | 124480 | 659.06 | 632 | 756 | 1.388 | 1.388
2019-05-17 | 320580 | 305780 | 31620 | 657.98 | 712 | 816 | 1.528 | 1.528
2019-05-18 | 161440 | 312550 | 193660 | 667.65 | 710 | 818 | 1.528 | 1.528
2019-05-19 | 283400 | 315570 | 48620 | 647.59 | 616 | 737 | 1.353 | 1.353
2019-05-20 | 334170 | 333000 | 14050 | 681.22 | 689 | 809 | 1.498 | 1.498
2019-05-21 | 325940 | 320710 | 24870 | 671.52 | 618 | 736 | 1.354 | 1.354
2019-05-22 | 261320 | 261130 | 162810 | 685.26 | 770 | 890 | 1.66 | 1.66
2019-05-23 | 315200 | 308060 | 32020 | 655.28 | 644 | 760 | 1.404 | 1.404
2019-05-24 | 323400 | 307400 | 1120 | 631.92 | 626 | 746 | 1.372 | 1.372
2019-05-25 | 313460 | 297800 | 9390 | 620.65 | 596 | 705 | 1.301 | 1.301
2019-05-26 | 314240 | 300900 | 660 | 615.8 | 604 | 719 | 1.323 | 1.323
2019-05-27 | 312900 | 304100 | 11230 | 628.23 | 618 | 734 | 1.352 | 1.352
2019-05-28 | 294300 | 291500 | 22900 | 608.7 | 681 | 796 | 1.477 | 1.477
2019-05-29 | 293360 | 268400 | 136400 | 698.16 | 669.86 | 788.07 | 1.4579 | 1.4579
2019-05-30 | 312880 | 300490 | 107760 | 721.13 | 661.84 | 779.77 | 1.4416 | 1.4416
2019-05-31 | 311440 | 304350 | 102490 | 718.28 | 657.46 | 775.06 | 1.4325 | 1.4325
| 9163860 | 8978870 | 2052150 | 20194.88 | 19797.16 | 23418.9 | 43.2161 | 43.2161
2019-06-01 | 310030 | 302870 | 116960 | 729.86 | 669.77 | 790.35 | 1.4601 | 1.4601
2019-06-02 | 300610 | 290210 | 113700 | 704.52 | 661.69 | 784.43 | 1.4461 | 1.4461
2019-06-03 | 311050 | 294840 | 139790 | 745.68 | 675.02 | 795.28 | 1.4703 | 1.4703
2019-06-04 | 303340 | 295790 | 97150 | 696.28 | 673.53 | 793.27 | 1.4668 | 1.4668
2019-06-05 | 327050 | 325370 | 88620 | 741.04 | 649.95 | 767.54 | 1.4175 | 1.4175
2019-06-06 | 308050 | 299700 | 91290 | 699.04 | 655.06 | 773.36 | 1.4284 | 1.4284
2019-06-07 | 328940 | 317240 | 9160 | 655.34 | 608.95 | 722.1 | 1.331 | 1.331
2019-06-08 | 334570 | 322460 | 0 | 657.03 | 591.76 | 702.68 | 1.2944 | 1.2944
2019-06-09 | 313100 | 288820 | 29130 | 631.05 | 601.02 | 717.07 | 1.3181 | 1.3181
2019-06-10 | 329110 | 327410 | 52380 | 708.9 | 627 | 744.67 | 1.3717 | 1.3717
2019-06-11 | 288050 | 275750 | 156880 | 720.68 | 639.01 | 760.15 | 1.3992 | 1.3992
2019-06-12 | 299080 | 294610 | 93830 | 687.52 | 633.41 | 750.6 | 1.384 | 1.384
2019-06-13 | 315160 | 306260 | 69690 | 691.11 | 609.69 | 726.1 | 1.3358 | 1.3358
2019-06-14 | 326450 | 317540 | 8470 | 652.46 | 581.58 | 689.6 | 1.2712 | 1.2712
2019-06-15 | 322670 | 316510 | 35210 | 674.39 | 612.9 | 724.39 | 1.3373 | 1.3373
2019-06-16 | 314850 | 312220 | 0 | 627.07 | 586.8 | 697.71 | 1.2845 | 1.2845
2019-06-17 | 313740 | 306930 | 4620 | 625.29 | 586.71 | 697.84 | 1.2846 | 1.2846
2019-06-18 | 301280 | 289650 | 0 | 590.93 | 579.08 | 694.32 | 1.2734 | 1.2734
2019-06-19 | 294690 | 287780 | 0 | 582.47 | 544.69 | 650.31 | 1.195 | 1.195
2019-06-20 | 293610 | 283600 | 0 | 577.21 | 578.11 | 690.22 | 1.2683 | 1.2683
2019-06-21 | 310500 | 303660 | 0 | 614.16 | 591.22 | 704.49 | 1.2957 | 1.2957
2019-06-22 | 310140 | 305390 | 0 | 615.53 | 586.48 | 696.2 | 1.2827 | 1.2827
2019-06-23 | 310620 | 287690 | 0 | 598.31 | 592.1 | 704.41 | 1.2965 | 1.2965
2019-06-24 | 312360 | 307270 | 0 | 619.63 | 608.98 | 722.49 | 1.3315 | 1.3315
2019-06-25 | 261280 | 237700 | 202640 | 701.62 | 646.93 | 770.82 | 1.4178 | 1.4178
2019-06-26 | 301730 | 270310 | 109620 | 681.66 | 652.9 | 771.7 | 1.4246 | 1.4246
2019-06-27 | 310310 | 248980 | 100070 | 659.36 | 737.03 | 849.23 | 1.5863 | 1.5863
2019-06-28 | 214210 | 294110 | 160290 | 668.61 | 686.27 | 803.3 | 1.4896 | 1.4896
2019-06-29 | 294250 | 277310 | 108960 | 680.52 | 672.14 | 792.13 | 1.4643 | 1.4643
2019-06-30 | 309660 | 316570 | 69600 | 695.83 | 653.64 | 770.24 | 1.4239 | 1.4239
| 9170490 | 8904550 | 1858060 | 19933.1 | 18793.42 | 22257 | 41.0504 | 41.0504
|  |  |  | (EGgross)(MWh) |  |  |  | (EGaux)(MWh)
|  |  | Total | 72236.56 |  |  | Total | 163.8025
JMRs from 11-02-2019 to 03-03-2019 are not signed. On 07-02-2019, Tower no. 49 on 132kV Kurthala Bathri Transmission Line had collapsed due to heavy snowfall resulting in unavailability of power evacuation route. The line was restored on 06-03-2019. So on consrvative side the values are taken as ZERO.

## PE
CapPJ | W | 36000000
CapBL | W | 0
APJ | m2 | 17000
ABL | m2 | 0
Power Density (PD) |  | W/ m2 | 2117.6471
Since the PD value is greater than 10 W/ m2 the project emissions are zero.
PE | tCO2 | 0

## JMR
Billing Cycle |  | Joint Meter Reading |  | Reading As per Energy Meter at Plant Site owned by Client (in MWh) | Minimum of Plant Records and JMR (MRI) (in MWh)
From | To | As per JMR - Meter Reading Instrument (MRI) owned by State Electricity Board (in kWh) | As per JMR - Meter Reading Instrument (MRI) owned by State Electricity Board (in MWh)
2019-02-25 | 2019-03-03 | 0 | 0 | 0 | 0
2019-03-04 | 2019-03-10 | 1417060 | 1417.06 | 1422.258 | 1417.06
2019-03-11 | 2019-03-17 | 2251060 | 2251.06 | 2260.124 | 2251.06
2019-03-18 | 2019-03-24 | 2371260 | 2371.26 | 2381.54 | 2371.26
2019-03-25 | 2019-03-31 | 3033810 | 3033.81 | 3049.197 | 3033.81
2019-04-01 | 2019-04-07 | 5647130 | 5647.13 | 5677.373 | 5647.13
2019-04-08 | 2019-04-14 | 5920170 | 5920.17 | 5950.412 | 5920.17
2019-04-15 | 2019-04-21 | 5056950 | 5056.95 | 5078.429 | 5056.95
2019-04-22 | 2019-04-28 | 6063610 | 6063.61 | 6095.32 | 6063.61
2019-04-29 | 2019-05-05 | 3266220 | 3266.22 | 3281.176 | 3266.22
2019-05-06 | 2019-05-12 | 4570420 | 4570.42 | 4589.429 | 4570.42
2019-05-13 | 2019-05-19 | 4457990 | 4457.99 | 4476.373 | 4457.99
2019-05-20 | 2019-05-26 | 4530980 | 4530.98 | 4551.738 | 4530.98
2019-05-27 | 2019-06-02 | 4768560 | 4768.56 | 4798.8127 | 4768.56
2019-06-03 | 2019-06-09 | 4784710 | 4784.71 | 4815.7334 | 4784.71
2019-06-10 | 2019-06-16 | 4721610 | 4721.61 | 4752.7464 | 4721.61
2019-06-17 | 2019-06-23 | 4167890 | 4167.89 | 4195.0038 | 4167.89
2019-06-24 | 2019-06-30 | 4664360 | 4664.36 | 4697.0922 | 4664.36
Total |  | 71693790 | 71693.79 | 72072.7575 | 71693.79
JMRs from 11-02-2019 to 03-03-2019 are not signed. On 07-02-2019, Tower no. 49 on 132kV Kurthala Bathri Transmission Line had collapsed due to heavy snowfall resulting in unavailability of power evacuation route. The line was restored on 06-03-2019. So on consrvative side the values are taken as ZERO

## PLF Justification
PLF justification
Annual (365 Days) Estimated value of electricity generation as per PDD | [5 empty] | 156272 | MWh
Month |  | Total days in a vintage | Total TG Generation (In MWh) | Total Auxiliary (In MWh) | Achieved Net Generation | Vintage wise achieved net generation | Gross electricity generation by the project activity | Observed PLF | PLF consider at time of Validation | PLF Variations | PLF Additionality Variation Breaching Values as per sensitivity analysis | Additionality breached due to increased PLF
Start Date | End Date |  | MWh | MWh | MWh | MWh | MWh | % | % | % | % | %
2018-07-01 | 2018-07-31 | 365 | 20828.14 | 40.1497 | 20787.9902 | 164144.1304 | 157850 | 52.2% | 50.05% | 4.298% | 23.47% | No
2018-08-01 | 2018-08-31 |  | 26556.72 | 46.4812 | 26510.2388
2018-09-01 | 2018-09-30 |  | 18236.41 | 41.6371 | 18194.7729
2018-10-01 | 2018-10-31 |  | 12320.12 | 43.3858 | 12276.7341
2018-11-01 | 2018-11-30 |  | 7604.74 | 38.2704 | 7566.4696
2018-12-01 | 2018-12-31 |  | 3004.07 | 43.8927 | 2960.1773
2019-01-01 | 2019-01-31 |  | 2821.81 | 45.236 | 2776.574
2019-02-01 | 2019-02-28 |  | 1013.16 | 14.744 | 998.416
2019-03-01 | 2019-03-31 |  | 9151.15 | 38.031 | 9113.119
2019-04-01 | 2019-04-30 |  | 22957.43 | 41.505 | 22915.925
2019-05-01 | 2019-05-31 |  | 20194.88 | 43.2161 | 20151.6639
2019-06-01 | 2019-06-30 |  | 19933.1 | 41.0504 | 19892.0496
Total |  |  | 164621.73 | 477.5996 | 164144.1304
For the current monitoring period (25/02/2019 to 30/06/2019, i.e., 126 days), the actual emission reductions achieved were 65,759 tCO2e compared to the estimated 49,220 tCO2e, reflecting a temporary increase of 33.60%. This increase is attributable to favourable hydrological conditions during this short monitoring window and does not represent an overestimation of the project’s performance. When viewed over a representative 365-day period (01/07/2018 to 30/06/2019), the actual gross generation was 164,621.73 MWh compared to the estimated 157,850 MWh. This corresponds to a deviation of only 4.29% in Plant Load Factor (PLF) — well within the permissible ±10% variation allowed under the applicable guidelines. The corresponding CERs also align with this deviation, confirming that emission reductions are not overestimated when considered over an annual period. Further, during project validation it was established that even with a 10% increase in PLF, the project IRR remains below the benchmark. The IRR only reaches the benchmark at a PLF increase of 23.47% (i.e., 61.8%). As the actual 365-day PLF is only 52.05%, the IRR remains unaffected and additionality is fully preserved. Furthermore, verified CDM results (Weblink: https://cdm.unfccc.int/Projects/DB/TUEV-SUED1431953233.8/iProcess/Applus1564303354.24/view) for 26/07/2017 to 30/06/2019 also showed lower actual ERs (221,725 tCO₂e) compared to estimates (292,137 tCO₂e), confirming no systematic overestimation. In summary, although the short 126-day monitoring period reflects a temporary increase in ERs, over an annual cycle the deviation remains limited to 4.29%, well within the permissible range, and has no impact on the financial additionality of the project. Thus, the ERs are not overestimated and the project IRR is unaffected.