## ER
ERy = BEy - PEy | [5 empty] | Years | Estimation of baseline emissions in tons of CO2e | Estimation of project emissions in tons of CO2e | Estimation emission reductions in tons of CO2e | Estimation of electricity generation | date 1 | date 2 | # number of days
| Description | Value | Unit | Reference |  | 28/06/2022-31/12/2022 | 33108 | 0 | 33108 | 71726.0274 | 2022-06-28 | 2022-12-31 | 187
ERy | Emission Reductions in year y | 64624 | tCO2e/yr |  |  | 2023 | 64624 | 0 | 64624 | 140000 | 2023-01-01 | 2023-12-31 | 365
BEy | Baseline Emissions in year y | 64624 | tCO2e/yr |  |  | 2024 | 64624 | 0 | 64624 | 140000 | 2024-01-01 | 2024-12-31 | 366
BEy | Baseline Emissions in year y | 64624 | tCO2e/yr |  |  | 2025 | 64624 | 0 | 64624 | 140000 | 2025-01-01 | 2025-12-31 | 365
EGfacility,y | Quantity of net electricity generation supplied by the project plant/unit to the grid in year y | 140000 | MWh/yr |  |  | 2026 | 64624 | 0 | 64624 | 140000 | 2026-01-01 | 2026-12-31 | 365
EFgrid,CM,y | Combined margin CO2 emission factor for grid connected power generation in year y calculated using the latest version of the “Tool to calculate the emission factor for an electricity system” | 0.4616 | t CO2/MWh | https://enerji.gov.tr/Media/Dizin/EVCED/tr/ÇevreVeİklim/İklimDeğişikliği/TUESEmisyonFktr/Belgeler/Bform2020.pdf |  | 2027 | 64624 | 0 | 64624 | 140000 | 2027-01-01 | 2027-12-31 | 365
PEy | The proposed project activity involves the generation of electricity which does not cause any significant emissions. Therefore project emissions are considered as “0”. | 0 |  |  |  | 2028 | 64624 | 0 | 64624 | 140000 | 2028-01-01 | 2028-12-31 | 366
PEy | Project Emissions in year y | 0 | tCO2e/yr |  |  | 2029 | 64624 | 0 | 64624 | 140000 | 2029-01-01 | 2029-12-31 | 365
[6 empty] | 2030 | 64624 | 0 | 64624 | 140000 | 2030-01-01 | 2030-12-31 | 365
[6 empty] | 2031 | 64624 | 0 | 64624 | 140000 | 2031-01-01 | 2031-12-31 | 365
[6 empty] | 01/01/2032-27/06/2032 | 31515 | 0 | 31515 | 68273.9726 | 2032-01-01 | 2032-06-27 | 178
BEy = EGfacility,y x EFgrid,CM,y | [5 empty] | TOTAL CREDITING PERIOD | 10 Years |  |  | 140000
[6 empty] | ANNUAL AVERAGE | 64623.9 | 0 | 64623.9 | 1400000
[6 empty] | TOTAL | 646239 | 0 | 646239 |  | Total (number of days) |  | 3652
Weighting factor
| WOM | WBM
For solar, wind Projects | 0.75 | 0.25
All other Projects; 1st crediting period | 0.5 | 0.5
2nd - 3rd crediting period | 0.25 | 0.75
Operational and build margin values were taken from the Ministry of Energy and Natural Resources 2019 calculations(most recent value). CM has been calculated according to the weighing factors stated in the methodology.
|  |  | OM | 0.7424 | tCO2/MWh
|  |  | BM | 0.368 | tCO2/MWh
|  |  | CM | 0.4616 | tCO2/MWh
https://enerji.gov.tr/Media/Dizin/EVCED/tr/ÇevreVeİklim/İklimDeğişikliği/TUESEmisyonFktr/Belgeler/Bform2020.pdf

## Power Density
Parameter | Description & Unit | Value
PD= | Power density of the project activity (W/m2) | 17368.2349 | ∞
CapPJ= | Installed capacity of the hydro power plant after the implementation of the project activity (W) | 49100000
CapBL= | Installed capacity of the hydro power plant before the implementation of the project activity (W). For new hydro power plants, this value is zero | 0
APJ= | Area of the reservoir measured in the surface of the water, after the implementation of the project activity, when the reservoir is full (m2) | 2827
ABL= | Area of the reservoir measured in the surface of the water, before the implementation of the project activity, when the reservoir is full (m2). For new reservoirs, this value is zero. | 0