## Overview
Project title | Community Carbon Efficient Cooking Programme - VPA16 (GS12119)
PoA GS ID | GS10963
VPA GS ID | GS12119
Type | Ex ante ER calculations
Version | ver 02
Date | 2023-08-18

## Baseline emissions_EPC
Technology: | Electric Presssure Cooker
Baseline emissions are calculated as per equation-3 of the TPDDTEC version 3.1 as below:
Parameter | Value | Unit | Description | Value fixed ex-ante / Monitored | Source of data
Bb,1 | 0 | tonnes | Quantity of fuel consumed in baseline scenario b during year 1, in tons |  | Baseline KPT for Uganda. Calculated using Eqn-4 of the Methodology
Bb,2 | 0 | tonnes | Quantity of fuel consumed in baseline scenario b during year 2, in tons |  | Baseline KPT for Uganda. Calculated using Eqn-4 of the Methodology
Bb,3 | 0 | tonnes | Quantity of fuel consumed in baseline scenario b during year 3, in tons |  | Baseline KPT for Uganda. Calculated using Eqn-4 of the Methodology
Bb,4 | 0 | tonnes | Quantity of fuel consumed in baseline scenario b during year 4, in tons |  | Baseline KPT for Uganda. Calculated using Eqn-4 of the Methodology
Bb,5 | 0 | tonnes | Quantity of fuel consumed in baseline scenario b during year 5, in tons |  | Baseline KPT for Uganda. Calculated using Eqn-4 of the Methodology
fnrb | 0.89 | Fraction | Fraction of biomass used during year y for the considered scenario that can be established as non-renewable biomass | Fixed ex-ante | Using CDM TOOL-30
NCVb,fuel | 0.0156 | TJ/tonne | Net calorific value of the fuel that is substituted or reduced (IPCC default for charcoal, 0.0156 TJ/ton) | Fixed ex-ante | Fuel-wood value as IPCC
EFb,fuel CO2 | 112 | tCO2/TJ | CO2 emission factor of the fuel that is substituted or reduced | Fixed ex-ante | IPCC
EFb,fuel non-CO2 | 9.46 | tCO2/TJ | Non-CO2 emission factor of the fuel that is substituted or reduced* | Fixed ex-ante | IPCC
Np,1 | 0 | days | Project technology-days in the project database for project scenario p through year 1 | Monitored
Np,2 | 0 |  | Project technology-days in the project database for project scenario p through year 2
Np,3 | 0 |  | Project technology-days in the project database for project scenario p through year 3
Np,4 | 0 |  | Project technology-days in the project database for project scenario p through year 4
Np,5 | 0 |  | Project technology-days in the project database for project scenario p through year 5
Pb,y | 0.01591 | tonne/day | Specific fuel consumption for an individual technology in baseline scenario b during year y converted to tons/day | Fixed ex-ante (based on baseline survey/KPT for Uganda)
BEb,1 | 0 | tCO2e | Emissions for baseline scenario b during the year 1 in tCO2e
BEb,2 | 0 | tCO2e | Emissions for baseline scenario b during the year 2 in tCO2e
BEb,3 | 0 | tCO2e | Emissions for baseline scenario b during the year 3 in tCO2e
BEb,4 | 0 | tCO2e | Emissions for baseline scenario b during the year 4 in tCO2e
BEb,5 | 0 | tCO2e | Emissions for baseline scenario b during the year 5 in tCO2e

## Baseline emissions_ICS
Technology: | Traditional stove using fuel-wood*
Baseline emissions are calculated as per equation-3 of the TPDDTEC version 3.1 as below:
Parameter | Value | Unit | Description | Value fixed ex-ante / Monitored | Source of data
Bb,1 | 290357.5 | tonnes | Quantity of fuel consumed in baseline scenario b during year 1, in tons |  | Baseline KPT for Uganda. Calculated using Eqn-4 of the Methodology
Bb,2 | 871072.5 | tonnes | Quantity of fuel consumed in baseline scenario b during year 2, in tons |  | Baseline KPT for Uganda. Calculated using Eqn-4 of the Methodology
Bb,3 | 871072.5 | tonnes | Quantity of fuel consumed in baseline scenario b during year 3, in tons |  | Baseline KPT for Uganda. Calculated using Eqn-4 of the Methodology
Bb,4 | 871072.5 | tonnes | Quantity of fuel consumed in baseline scenario b during year 4, in tons |  | Baseline KPT for Uganda. Calculated using Eqn-4 of the Methodology
Bb,5 | 871072.5 | tonnes | Quantity of fuel consumed in baseline scenario b during year 5, in tons |  | Baseline KPT for Uganda. Calculated using Eqn-4 of the Methodology
fnrb | 0.89 | Fraction | Fraction of biomass used during year y for the considered scenario that can be established as non-renewable biomass | Fixed ex-ante | Using CDM TOOL-30
NCVb,fuel | 0.0156 | TJ/tonne | Net calorific value of the fuel that is substituted or reduced (IPCC default for charcoal, 0.0156 TJ/ton) | Fixed ex-ante | Fuel-wood value as IPCC
EFb,fuel CO2 | 112 | tCO2/TJ | CO2 emission factor of the fuel that is substituted or reduced | Fixed ex-ante | IPCC
EFb,fuel non-CO2 | 9.46 | tCO2/TJ | Non-CO2 emission factor of the fuel that is substituted or reduced | Fixed ex-ante | IPCC
Np,1 | 18250000 | days | Project technology-days in the project database for project scenario p through year 1 | Monitored
Np,2 | 54750000 |  | Project technology-days in the project database for project scenario p through year 2
Np,3 | 54750000 |  | Project technology-days in the project database for project scenario p through year 3
Np,4 | 54750000 |  | Project technology-days in the project database for project scenario p through year 4
Np,5 | 54750000 |  | Project technology-days in the project database for project scenario p through year 5
Pb,y | 0.01591 | tonne/day | Specific fuel consumption for an individual technology in baseline scenario b during year y converted to tons/day | Fixed ex-ante (based on baseline survey/KPT for Uganda)
BEb,1 | 494358.0338 | tCO2e | Emissions for baseline scenario b during the year 1 in tCO2e
BEb,2 | 1483074.1013 | tCO2e | Emissions for baseline scenario b during the year 2 in tCO2e
BEb,3 | 1483074.1013 | tCO2e | Emissions for baseline scenario b during the year 3 in tCO2e
BEb,4 | 1483074.1013 | tCO2e | Emissions for baseline scenario b during the year 4 in tCO2e
BEb,5 | 1483074.1013 | tCO2e | Emissions for baseline scenario b during the year 5 in tCO2e
Continuous Useful Energy Output:
Baseline
Mean fuel consumption | 0.01591 | t/stove/day |  |  |  | Conversion Factor:
NCV (charcoal) | 0.0156 | TJ/tonne |  |  |  | kWh/J | 2.7778e-07
Stove Energy Consumption | 0.0002482 | TJ/stove/day
Mean useful energy output | 68.9433 | kWh/stove/day
Even if we assume the stove is using the entire energy output in an hour
For 1 hour | 68.9433 | kWh | <150kWh
*Including charcoal for which 1:6 ration will be applied as allowed by the methodology

## Project Emissions_EPC
Technology: | Electric Cooktop/Cooker
Project emissions are calculated as per CDM tool 5 to calculation emission from electricity consumption and equation-5 of the TPDDTEC version 3.1 as below:
Eq (1)
Eq (2)
Total = Eq (1) + Eq (2)
Parameter | Value | Unit | Description | Value fixed ex-ante / Monitored | Source of data
EGp,d,1 | 0 | MWh | Quantity of electricity consumed by the project electricity consumption source j in year 1 (MWh). | Monitored | Assumed (will be monitored)
EGp,d,2 | 0 | MWh | Quantity of electricity consumed by the project electricity consumption source j in year 2 (MWh). | Monitored | Assumed (will be monitored)
EGp,d,3 | 0 | MWh | Quantity of electricity consumed by the project electricity consumption source j in year 3 (MWh). | Monitored | Assumed (will be monitored)
EGp,d,4 | 0 | MWh | Quantity of electricity consumed by the project electricity consumption source j in year 4 (MWh). | Monitored | Assumed (will be monitored)
EGp,d,5 | 0 | MWh | Quantity of electricity consumed by the project electricity consumption source j in year 5 (MWh). | Monitored | Assumed (will be monitored)
Pw | 1200 | W | Rated wattage of the electric stove (maximum output) | Technical specification
Hp,1 | 0 | hours | Project technology-hours in the project database for project scenario p through year 1 | Monitored | 5-hour operation based on pilot study by UpEnergy
Hp,2 | 0 | hours | Project technology-hours in the project database for project scenario p through year 2 | Monitored | 5-hour operation based on pilot study by UpEnergy
Hp,3 | 0 | hours | Project technology-hours in the project database for project scenario p through year 3 | Monitored | 5-hour operation based on pilot study by UpEnergy
Hp,4 | 0 | hours | Project technology-hours in the project database for project scenario p through year 4 | Monitored | 5-hour operation based on pilot study by UpEnergy
Hp,5 | 0 | hours | Project technology-hours in the project database for project scenario p through year 5 | Monitored | 5-hour operation based on pilot study by UpEnergy
EFel,y | 0.1158 | tCO2/MWh | Emission factor for electricity generation for source j in year y (tCO2/MWh) | Fixed ex-ante | UNFCCC Harmonization of Standards for GHG accounting-UNFCCC dated December 2021
TDLj,y | 20% | % | Average technical transmission and distribution losses for providing electricity to source j in year y | Fixed ex-ante | Default value: CDM Methodological tool: Baseline, project and/or leakage emissions from electricity consumption and monitoring of electricity generation, version 03.0
PE1 | 0 | tCO2 | Project Emissions from the use of electricity for cooking in year 1
PE2 | 0 | tCO2 | Project Emissions from the use of electricity for cooking in year 2
PE3 | 0 | tCO2 | Project Emissions from the use of electricity for cooking in year 3
PE4 | 0 | tCO2 | Project Emissions from the use of electricity for cooking in year 4
PE5 | 0 | tCO2 | Project Emissions from the use of electricity for cooking in year 5
Bp,1 | 0 | tonnes/year | Quantity of fuel consumed in project scenario p during year 1, in tons, and as derived from the statistical analysis conducted on the data collected during the project performance field tests | Monitored | Assumed based on lab testing for PDD (will be monitored)
Bp,2 | 0 | tonnes/year | Quantity of fuel consumed in project scenario p during year 2, in tons, and as derived from the statistical analysis conducted on the data collected during the project performance field tests | Monitored | Assumed based on lab testing for PDD (will be monitored)
Bp,3 | 0 | tonnes/year | Quantity of fuel consumed in project scenario p during year 3, in tons, and as derived from the statistical analysis conducted on the data collected during the project performance field tests | Monitored | Assumed based on lab testing for PDD (will be monitored)
Bp,4 | 0 | tonnes/year | Quantity of fuel consumed in project scenario p during year 4, in tons, and as derived from the statistical analysis conducted on the data collected during the project performance field tests | Monitored | Assumed based on lab testing for PDD (will be monitored)
Bp,5 | 0 | tonnes/year | Quantity of fuel consumed in project scenario p during year 5, in tons, and as derived from the statistical analysis conducted on the data collected during the project performance field tests | Monitored | Assumed based on lab testing for PDD (will be monitored)
fnrb | 0.89 | Fraction | Fraction of biomass used during year y for the considered scenario that can be established as non-renewable biomass | Fixed ex-ante | Using CDM TOOL-30
NCVp | 0.0156 | TJ/tonne | Net calorific value of the fuel that is substituted or reduced (IPCC default for fuel-wood, 0.0156 TJ/ton)
EFp,fuel CO2 | 112 | tCO2/TJ | CO2 emission factor of the fuel that is substituted or reduced | Fixed ex-ante | IPCC
EFp,fuel non-CO2 | 9.46 | tCO2/TJ | Non-CO2 emission factor of the fuel that is substituted or reduced | Fixed ex-ante | IPCC
Np,1 | 0 | days | Project technology-days in the project database for project scenario p through year 1 | Monitored
Np,2 | 0 | days | Project technology-days in the project database for project scenario p through year 2 | Monitored
Np,3 | 0 | days | Project technology-days in the project database for project scenario p through year 3 | Monitored
Np,4 | 0 | days | Project technology-days in the project database for project scenario p through year 4 | Monitored
Np,5 | 0 | days | Project technology-days in the project database for project scenario p through year 5 | Monitored
Pb,y | 0.01591 | tonne/day | Specific fuel consumption for an individual technology in baseline scenario b during year y converted to tons/day | Fixed ex-ante (to be determined)
Pp,y | 0.0041868 | tonne/day | Quantity of fuel consumed for a baseline technology y in project scenario during year y | Monitored | Traditional Stove used in a week-5 times; EPC-14 times based on pilot study
Up,y | 0.9 | Fraction | Cumulative usage rate for technologies in project scenario j during year y, based on cumulative installation rate and drop-off rate | Monitored | Assumed (will be monitored)
PE1 | 0 | tCO2/year | Emissions from the use of biomass in project scenario
PE2 | 0 | tCO2/year | Emissions from the use of biomass in project scenario
PE3 | 0 | tCO2/year | Emissions from the use of biomass in project scenario
PE4 | 0 | tCO2/year | Emissions from the use of biomass in project scenario
PE5 | 0 | tCO2/year | Emissions from the use of biomass in project scenario
Where,
EGp,d,y | The amount of energy used in project scenario by device d in year y (MWh)
EFel,y | Emission factor of the electrical system (tCO2/MWh)
TDLj,y | Average technical transmission and distribution losses for providing electricity to source j in year y
EGp,d,y = (Pw*Hy)
Leakage (assumed)
0

## Project Emissions_ICS
Technology: | Improved Cookstove
Project Emissions for Improved cookstove is calculated as per equation-5 of the Methodology. Baseline emissions and project emissions are calculated separately as there are multiple project scenarios for the same baseline scenario as allowed by Methodology.
Parameter | Value | Unit | Description | Value fixed ex-ante / Monitored | Source of data
Bp,1 | 147377.875 | tonnes | Quantity of fuel consumed in project scenario p during year 1, in tons, and as derived from the statistical analysis conducted on the data collected during the project performance field tests | Monitored | Assumed based on lab testing for PDD (will be monitored)
Bp,2 | 442133.625 | tonnes | Quantity of fuel consumed in project scenario p during year 2, in tons, and as derived from the statistical analysis conducted on the data collected during the project performance field tests | Monitored | Assumed based on lab testing for PDD (will be monitored)
Bp,3 | 442133.625 | tonnes | Quantity of fuel consumed in project scenario p during year 3, in tons, and as derived from the statistical analysis conducted on the data collected during the project performance field tests | Monitored | Assumed based on lab testing for PDD (will be monitored)
Bp,4 | 442133.625 | tonnes | Quantity of fuel consumed in project scenario p during year 4, in tons, and as derived from the statistical analysis conducted on the data collected during the project performance field tests | Monitored | Assumed based on lab testing for PDD (will be monitored)
Bp,5 | 442133.625 | tonnes | Quantity of fuel consumed in project scenario p during year 5, in tons, and as derived from the statistical analysis conducted on the data collected during the project performance field tests | Monitored | Assumed based on lab testing for PDD (will be monitored)
fnrb | 0.89 | Fraction | Fraction of biomass used during year y for the considered scenario that can be established as non-renewable biomass | Fixed ex-ante | Using CDM TOOL-30
NCVp,fuel | 0.0156 | TJ/tonne | Net calorific value of the fuel that is substituted or reduced (IPCC default for fuel-wood, 0.0156 TJ/ton) | Fixed ex-ante
EFp,fuel CO2 | 112 | tCO2/TJ | CO2 emission factor of the fuel that is substituted or reduced | Fixed ex-ante | IPCC
EFp,fuel non-CO2 | 9.46 | tCO2/TJ | Non-CO2 emission factor of the fuel that is substituted or reduced | Fixed ex-ante | IPCC
Np,1 | 18250000 | days | Project technology-days in the project database for project scenario p through year 1 | Monitored
Np,2 | 54750000 | days | Project technology-days in the project database for project scenario p through year 2 | Monitored
Np,3 | 54750000 | days | Project technology-days in the project database for project scenario p through year 3 | Monitored
Np,4 | 54750000 | days | Project technology-days in the project database for project scenario p through year 4 | Monitored
Np,5 | 54750000 | days | Project technology-days in the project database for project scenario p through year 5 | Monitored
Pb,y | 0.01591 | tonne/day | Specific fuel consumption for an individual technology in baseline scenario b during year y converted to tons/day | Fixed ex-ante (to be determined)
Pp,y | 0.007205 | tonne/day | Specific fuel consumption for an individual technology in project scenario p during year y converted to tons/day | Monitored | Based on pilot study by UpEnergy (Will be monitored based on KPT)
Up,y | 0.9 | Fraction | Cumulative usage rate for technologies in project scenario j during year y, based on cumulative installation rate and drop-off rate | Monitored | Assumed (will be monitored)
PEp,1 | 250923.2119 | tCO2/year | Emissions for project scenario p during the year 1 in tCO2e
PEp,2 | 752769.6358 | tCO2/year | Emissions for project scenario p during the year 2 in tCO2e
PEp,3 | 752769.6358 | tCO2/year | Emissions for project scenario p during the year 3 in tCO2e
PEp,4 | 752769.6358 | tCO2/year | Emissions for project scenario p during the year 4 in tCO2e
PEp,5 | 752769.6358 | tCO2/year | Emissions for project scenario p during the year 5 in tCO2e

## Distribution and thermal energy
Project year | Energy efficient stoves | EPCs | Total Stove | Cumulative Distributed stoves (Functional / Operational) total
Year-1 | 50000 | 0 | 50000 | 50000
Year-2 | 100000 | 0 | 100000 | 150000
Year-3 | 0 | 0 | 0 | 150000
Year-4 | 0 | 0 | 0 | 150000
Year-5 | 0 | 0 | 0 | 150000
|  |  | Average | 130000
|  | Average | 30000
Thermal Energy Savings
Fuel savings | T/family/year | 3.1773 | Calculated
Calorific value of fuel | TJ/T | 0.0156 | IPCC default value
Energy savings per year | TJ/family/year | 0.049566 | Calculated
Conversion factor | TJ/GWh | 3.6 | Default
Energy savings per improved cookstove | GWhth | 0.013768 | Calculated
Energy savings per improved cookstove | MWhth | 13.7684 | Calculated

## SDG 13 (ERs)
EMISSION REDUCTIONS (SDG-13)
EX ANTE ERs
Project year | VERs ICS | VERs EPC | Total VERs
Year-1 | 243434.8219 | 0 | 243434.8219
Year-2 | 730304.4656 | 0 | 730304.4656
Year-3 | 730304.4656 | 0 | 730304.4656
Year-4 | 730304.4656 | 0 | 730304.4656
Year-5 | 730304.4656 | 0 | 730304.4656
Total estimated emission reductions (tCO2-e) | 3164652.6841 | 0 | 3164652.6841
Annual Average | 632930.5368 | 0 | 632930.5368
| Baseline | Project | Net Benefit
| 494358.0338 | 250923.2119 | 243434.8219
| 1483074.1013 | 752769.6358 | 730304.4656
| 1483074.1013 | 752769.6358 | 730304.4656
| 1483074.1013 | 752769.6358 | 730304.4656
| 1483074.1013 | 752769.6358 | 730304.4656
| 6426654.4391 | 3262001.7551 | 3164652.6841
| 1285330.8878 | 652400.351 | 632930.5368

## Other SDGs
SDG 1: Percentage users confirming money saving
Project year | Baseline estimate | Project estimate | Net benefit
Year-1 | 0% | 100% | 100%
Year-2 | 0% | 100% | 100%
Year-3 | 0% | 100% | 100%
Year-4 | 0% | 100% | 100%
Year-5 | 0% | 100% | 100%
Total | 0% | 100% | 100%
Annual Average | 0% | 100% | 100%
SDG 3: Percentage users confirming less smoke/PM
Project year | Baseline estimate | Project estimate | Net benefit
Year-1 | 0% | 100% | 100%
Year-2 | 0% | 100% | 100%
Year-3 | 0% | 100% | 100%
Year-4 | 0% | 100% | 100%
Year-5 | 0% | 100% | 100%
Total | 0% | 100% | 100%
Annual Average | 0% | 100% | 100%
SDG 5: Percentage users confirming time saving
Project year | Baseline estimate | Project estimate | Net benefit
Year-1 | 0% | 95% | 95%
Year-2 | 0% | 95% | 95%
Year-3 | 0% | 95% | 95%
Year-4 | 0% | 95% | 95%
Year-5 | 0% | 95% | 95%
Total | 0% | 95% | 95%
Annual Average | 0% | 95% | 95%
SDG 7: Afordable and clean energy
Project year | Baseline estimate | Project estimate | Net benefit
Year-1 | 0 | 50000 | 50000
Year-2 | 0 | 150000 | 150000
Year-3 | 0 | 150000 | 150000
Year-4 | 0 | 150000 | 150000
Year-5 | 0 | 150000 | 150000
Total | 0 | 150000 | 150000
Annual Average | 0 | 130000 | 130000
SDG 8: Number of jobs created
Project year | Baseline estimate | Project estimate | Net benefit
Year-1 | 0 | 17 | 17
Year-2 | 0 | 17 | 17
Year-3 | 0 | 17 | 17
Year-4 | 0 | 17 | 17
Year-5 | 0 | 17 | 17
Total | 0 | 17 | 17
Annual Average | 0 | 17 | 17
SDG 12 : Reduction in firewood consumption
Project year | Baseline estimate | Project estimate | Net benefit
Year-1 | 5.8072 | 2.63 | 54.71%
Year-2 | 5.8072 | 2.63 | 54.71%
Year-3 | 5.8072 | 2.63 | 54.71%
Year-4 | 5.8072 | 2.63 | 54.71%
Year-5 | 5.8072 | 2.63 | 54.71%
Annual Average | 5.8072 | 2.63 | 54.71%
SDG 15: Life on Land
Project year | Baseline estimate | Project estimate | Net benefit
Year-1 | 795.5 | 360.274 | 435.226
Year-2 | 2386.5 | 1080.8219 | 1305.6781
Year-3 | 2386.5 | 1080.8219 | 1305.6781
Year-4 | 2386.5 | 1080.8219 | 1305.6781
Year-5 | 2386.5 | 1080.8219 | 1305.6781
Annual Average | 2068.3 | 936.7123 | 1131.5877