## Ex-Ante
Ex-ante VPA emissions calculation
Bb,y | t/annum | Calculated | 6.3056 | Bold, HH calc
ηold,i.j | fraction | Methodology default | 0.1
ηnew | fraction | Sample efficiency test | 0.416
By,savings | t/annum | Calculated | 4.7898 | Calculated Ex-Ante
Bp,y,i | tonnes | Monitored KPT value | 1.5158 | Estimated Ex-Ante
ƒNRB, y | fraction | Baseline study | 0.89 | C4 EcoSolutions
NCVbiomass (TJ/t) | TJ/t | Methodology default | 0.015
EFb,fuel,CO2 | tCO2/TJ | IPCC default | 112
EFb,fuel,nonCO2 | tCO2/TJ | IPCC defaults (CH4) | 30.6
EFb,fuel,nonCO2 | tCO2/TJ | IPCC defaults (N2O) | 3.3525
EFb,fuel,CO2 | tCO2/tonnes of wood | calculated | 1.68
EFb,fuel,nonCO2 | tCO2/tonnes of wood | Calculated | 0.50929
ERb,p,y,CO2 | t CO2 / annum |  | 7.1618
ERb,p,y,nonCO2 | t CO2 / annum |  | 2.1711
Ex-ante ERs
ERb,p,y,CO2 | t CO2 / day | 0.019621
ERb,p,y,nonCO2 | t CO2 / day | 0.0059481
ICS | per VPA | 25000
Np,y | number of ICS days | 9125000
LEp,y |  | 0.01
Years | Project Emissions (PEy) | Baseline Emissions (BEy) | Leakage Emissions (LEy) | Emisions Reductions (ERy)
1 | 0 | 233320.5755 | 2333 | 230987.5755
2 | 0 | 233320.5755 | 2333 | 230987.5755
3 | 0 | 233320.5755 | 2333 | 230987.5755
4 | 0 | 233320.5755 | 2333 | 230987.5755
5 | 0 | 233320.5755 | 2333 | 230987.5755
Total | 0 | 1166602.8774 | 11665 | 1154937.8774
Average | 0 | 233320.5755 | 2333 | 230987.5755 | 34648.1363

## Threshold assessment
Threshold Assessment
Threshold (MWh) | 600
MWh output (per ICS) | 19.9592
Stove % of threshold | 3.327% | (By Savings * NCVBiomass)
Total energy savings for the VPA (MWh) | 498980.6855
Note on C5: [Threaded comment] Your version of Excel allows you to read this threaded comment; however, any edits to it will get removed if the file is opened in a newer version of Excel. Learn more: https://go.microsoft.com/fwlink/?linkid=870924 Comment: 0.15TJ/t = 4,167KWh/t (IPCC default)

## Bold,HH calc
Data Label | Description | Data | Unit | Source | Year
A | Household fuelwood consumption | 21252000 | m3 | UN data | 2019 | http://data.un.org/Data.aspx?d=EDATA&f=cmID%3aFW%3btrID%3a1231#f_1
B | Density of fuelwood | 0.725 | t/m3 | FAO | 2017 | http://www.fao.org/3/a-i6935e.pdf
C | Household fuelwood consumption | 15407700 | t | calculated (AxB)
D | Population of Zimbabwe | 15092171 |  | World Bank | 2021 | https://data.worldbank.org/country/zimbabwe?view=chart
E | % using wood fuel | 68% |  | UNFPA/ZimStat | 2017 | https://zimbabwe.unfpa.org/sites/default/files/pub-pdf/Inter%20Censal%20Demography%20Survey%202017%20Report.pdf
F | Population using wood | 10262676.28 |  | calculated (DxE)
G | Average annual consumption per capita | 1.5013 | t | calculated (C/F)
H | Average household size in Zimbabwe | 4.2 |  | UNFPA/ZimStat | 2017 | https://zimbabwe.unfpa.org/sites/default/files/pub-pdf/Inter%20Censal%20Demography%20Survey%202017%20Report.pdf
| Bold,HH | 6.3056 | t | calculated (GxH)