## GHG Emission Reductions
Baseline Emissions
Year | Fazenda Altenor | Fazenda Baccin | Sítio Santa Lucia | Fazenda Granja Silva | Fazenda Ramela | Fazenda Colônia Suspiro | Total
2021 | 1278 | 1206 | 970 | 204 | 483 | 1035 | 5176
2022 | 1278 | 1206 | 970 | 204 | 483 | 1035 | 5176
2023 | 1278 | 1206 | 970 | 204 | 483 | 1035 | 5176
2024 | 1278 | 1206 | 970 | 204 | 483 | 1035 | 5176
2025 | 1278 | 1206 | 970 | 204 | 483 | 1035 | 5176
2026 | 1278 | 1206 | 970 | 204 | 483 | 1035 | 5176
2027 | 1278 | 1206 | 970 | 204 | 483 | 1035 | 5176
2028 | 1278 | 1206 | 970 | 204 | 483 | 1035 | 5176
2029 | 1278 | 1206 | 970 | 204 | 483 | 1035 | 5176
2030 | 1278 | 1206 | 970 | 204 | 483 | 1035 | 5176
Total | 12780 | 12060 | 9700 | 2040 | 4830 | 10350 | 51760
Project Emissions
Year | Fazenda Altenor | Fazenda Baccin | Sítio Santa Lucia | Fazenda Granja Silva | Fazenda Ramela | Fazenda Colônia Suspiro | Total
2021 | 280 | 268 | 222 | 135 | 187 | 247 | 1339
2022 | 280 | 268 | 222 | 135 | 187 | 247 | 1339
2023 | 280 | 268 | 222 | 135 | 187 | 247 | 1339
2024 | 280 | 268 | 222 | 135 | 187 | 247 | 1339
2025 | 280 | 268 | 222 | 135 | 187 | 247 | 1339
2026 | 280 | 268 | 222 | 135 | 187 | 247 | 1339
2027 | 280 | 268 | 222 | 135 | 187 | 247 | 1339
2028 | 280 | 268 | 222 | 135 | 187 | 247 | 1339
2029 | 280 | 268 | 222 | 135 | 187 | 247 | 1339
2030 | 280 | 268 | 222 | 135 | 187 | 247 | 1339
Total | 2800 | 2680 | 2220 | 1350 | 1870 | 2470 | 13390
Emissions Reductions
Year | Fazenda Altenor | Fazenda Baccin | Sítio Santa Lucia | Fazenda Granja Silva | Fazenda Ramela | Fazenda Colônia Suspiro | Total
2021 | 998 | 938 | 748 | 69 | 296 | 788 | 3837
2022 | 998 | 938 | 748 | 69 | 296 | 788 | 3837
2023 | 998 | 938 | 748 | 69 | 296 | 788 | 3837
2024 | 998 | 938 | 748 | 69 | 296 | 788 | 3837
2025 | 998 | 938 | 748 | 69 | 296 | 788 | 3837
2026 | 998 | 938 | 748 | 69 | 296 | 788 | 3837
2027 | 998 | 938 | 748 | 69 | 296 | 788 | 3837
2028 | 998 | 938 | 748 | 69 | 296 | 788 | 3837
2029 | 998 | 938 | 748 | 69 | 296 | 788 | 3837
2030 | 998 | 938 | 748 | 69 | 296 | 788 | 3837
Total | 9980 | 9380 | 7480 | 690 | 2960 | 7880 | 38370
Year | Estimated baseline emissions or removals (tCO2e) | Estimated project emissions or removals (tCO2e) | Estimated leakage emissions (tCO2e) | Estimated net GHG emission reductions or removals (tCO2e)
2021 | 5176 | 1339 | 0 | 3837
2022 | 5176 | 1339 | 0 | 3837
2023 | 5176 | 1339 | 0 | 3837
2024 | 5176 | 1339 | 0 | 3837
2025 | 5176 | 1339 | 0 | 3837
2026 | 5176 | 1339 | 0 | 3837
2027 | 5176 | 1339 | 0 | 3837
2028 | 5176 | 1339 | 0 | 3837
2029 | 5176 | 1339 | 0 | 3837
2030 | 5176 | 1339 | 0 | 3837
Total | 51760 | 13390 | 0 | 38370

## BEy_Fazenda Altenor
Baseline Emissions | [8 empty] | Values applied |  |  | Animal Data
[9 empty] | Data | Value | Unit | Animals produced annualy (NP,y)
[9 empty] | Model Correction Factor (UFb) | 0.94 | Fraction | Type of animal | 2021 | 2022 | 2023 | 2024 | 2025 | 2026 | 2027 | 2028 | 2029 | 2030
Baseline Emissions per Animal type, in tCO2e | [8 empty] | CH4 density at room temperature (DCH4) | 0.00067 | ton/m3 | Gilts | 0 | 0 | 0 | 0 | 0 | 0 | 0 | 0 | 0 | 0
Year | Gilts | Sows in gestation | Sows | Boars | Piglets | Nursery | Finishers | Total | Annual methane conversion factor for the baseline animal manure management system (MCF) | 0.73 | Fraction | Sows in gestation | 0 | 0 | 0 | 0 | 0 | 0 | 0 | 0 | 0 | 0
2021 | 0 | 0 | 0 | 0 | 0 | 0 | 1278 | 1278 | GWP CH4 | 28 | N/A | Sows | 0 | 0 | 0 | 0 | 0 | 0 | 0 | 0 | 0 | 0
2022 | 0 | 0 | 0 | 0 | 0 | 0 | 1278 | 1278 | Fraction of manure handled in baseline animal manure management system (MS%) | 1 | Fraction | Boars | 0 | 0 | 0 | 0 | 0 | 0 | 0 | 0 | 0 | 0
2023 | 0 | 0 | 0 | 0 | 0 | 0 | 1278 | 1278 |  |  |  | Piglets | 0 | 0 | 0 | 0 | 0 | 0 | 0 | 0 | 0 | 0
2024 | 0 | 0 | 0 | 0 | 0 | 0 | 1278 | 1278 | 2019 Refinement to the 2006 IPCC Guidelines for National Greenhouse Gas Inventories |  |  | Nursery | 0 | 0 | 0 | 0 | 0 | 0 | 0 | 0 | 0 | 0
2025 | 0 | 0 | 0 | 0 | 0 | 0 | 1278 | 1278 |  |  |  | Finishers | 5393.1283 | 5393.1283 | 5393.1283 | 5393.1283 | 5393.1283 | 5393.1283 | 5393.1283 | 5393.1283 | 5393.1283 | 5393.1283
2026 | 0 | 0 | 0 | 0 | 0 | 0 | 1278 | 1278 | Breeding Swine |  |  | Average number of days animal is alive in the farm (Nda,y)
2027 | 0 | 0 | 0 | 0 | 0 | 0 | 1278 | 1278 | Data | Value | Unit | Type of animal | 2021 | 2022 | 2023 | 2024 | 2025 | 2026 | 2027 | 2028 | 2029 | 2030
2028 | 0 | 0 | 0 | 0 | 0 | 0 | 1278 | 1278 | VSdefault |  |  | Gilts | 0 | 0 | 0 | 0 | 0 | 0 | 0 | 0 | 0 | 0
2029 | 0 | 0 | 0 | 0 | 0 | 0 | 1278 | 1278 | Latin America | 0.3485 | Kg/animal/day | Sows in gestation | 0 | 0 | 0 | 0 | 0 | 0 | 0 | 0 | 0 | 0
2030 | 0 | 0 | 0 | 0 | 0 | 0 | 1278 | 1278 | Bo,LT |  |  | Sows | 0 | 0 | 0 | 0 | 0 | 0 | 0 | 0 | 0 | 0
Total | 0 | 0 | 0 | 0 | 0 | 0 | 12780 | 12780 | Latin America | 0.45 | m³CH4/kg dm | Boars | 0 | 0 | 0 | 0 | 0 | 0 | 0 | 0 | 0 | 0
[9 empty] | Default Weight (Wdefault) |  |  | Piglets | 0 | 0 | 0 | 0 | 0 | 0 | 0 | 0 | 0 | 0
[9 empty] | Latin America | 205 | Kg | Nursery | 0 | 0 | 0 | 0 | 0 | 0 | 0 | 0 | 0 | 0
[9 empty] | Market Swine |  |  | Finishers | 118.1783 | 118.1783 | 118.1783 | 118.1783 | 118.1783 | 118.1783 | 118.1783 | 118.1783 | 118.1783 | 118.1783
[9 empty] | Data | Value | Unit | Annual average number of animals (NLT,y)
[9 empty] | VSdefault |  |  | Type of animal | 2021 | 2022 | 2023 | 2024 | 2025 | 2026 | 2027 | 2028 | 2029 | 2030
[9 empty] | Latin America | 0.2537 | Kg/animal/day | Gilts | 0 | 0 | 0 | 0 | 0 | 0 | 0 | 0 | 0 | 0
[9 empty] | Bo,LT |  |  | Sows in gestation | 0 | 0 | 0 | 0 | 0 | 0 | 0 | 0 | 0 | 0
[9 empty] | Latin America | 0.45 | m³CH4/kg dm | Sows | 0 | 0 | 0 | 0 | 0 | 0 | 0 | 0 | 0 | 0
[9 empty] | Default Weight (Wdefault) |  |  | Boars | 0 | 0 | 0 | 0 | 0 | 0 | 0 | 0 | 0 | 0
[9 empty] | Latin America | 59 | Kg | Piglets | 0 | 0 | 0 | 0 | 0 | 0 | 0 | 0 | 0 | 0
[12 empty] | Nursery | 0 | 0 | 0 | 0 | 0 | 0 | 0 | 0 | 0 | 0
[12 empty] | Finishers | 1746.167 | 1746.167 | 1746.167 | 1746.167 | 1746.167 | 1746.167 | 1746.167 | 1746.167 | 1746.167 | 1746.167
Animal Weight (Wsite), in kg/animal
[12 empty] | Type of animal | 2021 | 2022 | 2023 | 2024 | 2025 | 2026 | 2027 | 2028 | 2029 | 2030
[12 empty] | Gilts | 0 | 0 | 0 | 0 | 0 | 0 | 0 | 0 | 0 | 0
[12 empty] | Sows in gestation | 0 | 0 | 0 | 0 | 0 | 0 | 0 | 0 | 0 | 0
[12 empty] | Sows | 0 | 0 | 0 | 0 | 0 | 0 | 0 | 0 | 0 | 0
[12 empty] | Boars | 0 | 0 | 0 | 0 | 0 | 0 | 0 | 0 | 0 | 0
[12 empty] | Piglets | 0 | 0 | 0 | 0 | 0 | 0 | 0 | 0 | 0 | 0
[12 empty] | Nursery | 0 | 0 | 0 | 0 | 0 | 0 | 0 | 0 | 0 | 0
[12 empty] | Finishers | 99.8064 | 99.8064 | 99.8064 | 99.8064 | 99.8064 | 99.8064 | 99.8064 | 99.8064 | 99.8064 | 99.8064
Volatile solids for animals entering the animal manure management system (on a dry matter weight basis), in kg/animal/year (VSLT,y)
[12 empty] | Type of animal | 2021 | 2022 | 2023 | 2024 | 2025 | 2026 | 2027 | 2028 | 2029 | 2030
[12 empty] | Gilts | 0 | 0 | 0 | 0 | 0 | 0 | 0 | 0 | 0 | 0
[12 empty] | Sows in gestation | 0 | 0 | 0 | 0 | 0 | 0 | 0 | 0 | 0 | 0
[12 empty] | Sows | 0 | 0 | 0 | 0 | 0 | 0 | 0 | 0 | 0 | 0
[12 empty] | Boars | 0 | 0 | 0 | 0 | 0 | 0 | 0 | 0 | 0 | 0
[12 empty] | Piglets | 0 | 0 | 0 | 0 | 0 | 0 | 0 | 0 | 0 | 0
[12 empty] | Nursery | 0 | 0 | 0 | 0 | 0 | 0 | 0 | 0 | 0 | 0
[12 empty] | Finishers | 126.3997 | 126.3997 | 126.3997 | 126.3997 | 126.3997 | 126.3997 | 126.3997 | 126.3997 | 126.3997 | 126.3997
Number of days where animal manure management system is operational (ndy)
[12 empty] | Type of animal | 2021 | 2022 | 2023 | 2024 | 2025 | 2026 | 2027 | 2028 | 2029 | 2030
[12 empty] | Gilts | 0 | 0 | 0 | 0 | 0 | 0 | 0 | 0 | 0 | 0
[12 empty] | Sows in gestation | 0 | 0 | 0 | 0 | 0 | 0 | 0 | 0 | 0 | 0
[12 empty] | Sows | 0 | 0 | 0 | 0 | 0 | 0 | 0 | 0 | 0 | 0
[12 empty] | Boars | 0 | 0 | 0 | 0 | 0 | 0 | 0 | 0 | 0 | 0
[12 empty] | Piglets | 0 | 0 | 0 | 0 | 0 | 0 | 0 | 0 | 0 | 0
[12 empty] | Nursery | 0 | 0 | 0 | 0 | 0 | 0 | 0 | 0 | 0 | 0
[12 empty] | Finishers | 294.5228 | 294.5228 | 294.5228 | 294.5228 | 294.5228 | 294.5228 | 294.5228 | 294.5228 | 294.5228 | 294.5228
Note on B2: Lucas Faustino: Equation 2
Note on P2: Lucas Faustino: Animal data for the ex-ante estimation were taken from the most recent monitoring report available for each farm. It was considered that these values would remain constant during the crediting period. However, these parameters shall be monitored, as per provisions of the VCS PD.
Note on M4: According to methodology AMS.III.D, v.21
Note on M5: According to methodology AMS.III.D, v.21
Note on M6: According to Tables 10.17 - Chapter 10 of 2019 Refinement to the 2006 IPCC Guidelines for National Greenhouse Gas Inventories. Uncovered anaerobic lagoons on Warm Temp. Moist Climate Zone: 73%
Note on M7: According to the VCS Standard v4.3., "for GHG emission reductions occurring on or before 31 December 2020, all ex-ante estimates and ex-post calculations may be converted to CO2e using either the GWP values from the IPCC Fourth Assessment Report (AR4) or those from AR5". Therefore, the GWP adopted is from AR5, as values are also available at Table 2 of the same VCS Standard document. Available at: https://verra.org/wp-content/uploads/2022/06/VCS-Standard_v4.3.pdf Section 3.14.4, pages 35-36
Note on M8: According to VCS PD, all waste was sent to the baseline treatment system (anaerobic lagoons) prior to the project initiation.
Note on L10: According to Tables 10.13A, 10.16A and 10.A5 - Chapter 10 of 2019 Refinement to the 2006 IPCC Guidelines for National Greenhouse Gas Inventories.
Note on L14: Table 10.13A - default values for volatile solid excretion rate (kg vs (1000 kg animal mass)-1 day-1) - Swine - Latin America - High PS - Breeding Swine - 2019 refinement to the 2006 IPCC guidelines for national greenhouse gas inventories. IPCC default volatile solid excretion rates presented in table 10.13a, adjusted according to equation 10.22A.
Note on L16: TABLE 10.16A - 2019 Refinement to the 2006 IPCC Guidelines for National Greenhouse Gas Inventories. DEFAULT VALUES FOR MAXIMUM METHANE PRODUCING CAPACITY (B0) (M3 CH4 KG-1 VS) - Swine - Other Regions - High PS.
Note on L18: TABLE 10A.5 - 2019 Refinement to the 2006 IPCC Guidelines for National Greenhouse Gas Inventories. DEFAULT VALUES FOR LIVE WEIGHTS FOR ANIMAL CATEGORIES - Swine - Latin America - High PS - Breeding Swine
Note on L22: Table 10.13A - default values for volatile solid excretion rate (kg vs (1000 kg animal mass)-1 day-1) - Swine - Latin America - High PS - Market Swine - 2019 refinement to the 2006 IPCC guidelines for national greenhouse gas inventories. IPCC default volatile solid excretion rates presented in table 10.13a, adjusted according to equation 10.22A.
Note on L24: TABLE 10.16A - 2019 Refinement to the 2006 IPCC Guidelines for National Greenhouse Gas Inventories. DEFAULT VALUES FOR MAXIMUM METHANE PRODUCING CAPACITY (B0) (M3 CH4 KG-1 VS) - Swine - Other Regions - High PS.
Note on L26: TABLE 10A.5 - 2019 Refinement to the 2006 IPCC Guidelines for National Greenhouse Gas Inventories. DEFAULT VALUES FOR LIVE WEIGHTS FOR ANIMAL CATEGORIES - Market Swine - Latin America - High PS
Note on P39: VSLT,y is adjusted according to the average animal weight of project activity: VSLT,y = (Wsite/Wdefault) * VSdefault * nd,y Equation 3.

## PEy_ Fazenda Altenor
Project Emissions (PEy) | [6 empty] | Quantity of manure treated in the year y (Qy)
[7 empty] | Type of animal | Average daily production of swine manure (manure and urine, in kg) | 2021 | 2022 | 2023 | 2024 | 2025 | 2026 | 2027 | 2028 | 2029 | 2030
Project Emission Source, in tCO2e | [6 empty] | Sows in gestation | 11 | 0 | 0 | 0 | 0 | 0 | 0 | 0 | 0 | 0 | 0
Year | PEEC,y | PEFC,y | PECH4,y | PEN2O,y | PERO,y | PEy | Sows | 18 | 0 | 0 | 0 | 0 | 0 | 0 | 0 | 0 | 0 | 0
2021 | 5.7495 | 0 | 141.1201 | 133.5601 | 0 | 280 | Boars | 6 | 0 | 0 | 0 | 0 | 0 | 0 | 0 | 0 | 0 | 0
2022 | 5.7495 | 0 | 141.1201 | 133.5601 | 0 | 280 | Piglets | 0.95 | 0 | 0 | 0 | 0 | 0 | 0 | 0 | 0 | 0 | 0
2023 | 5.7495 | 0 | 141.1201 | 133.5601 | 0 | 280 | Nursery | 0.95 | 0 | 0 | 0 | 0 | 0 | 0 | 0 | 0 | 0 | 0
2024 | 5.7495 | 0 | 141.1201 | 133.5601 | 0 | 280 | Finishers | 4.9 | 2520001.3323 | 2520001.3323 | 2520001.3323 | 2520001.3323 | 2520001.3323 | 2520001.3323 | 2520001.3323 | 2520001.3323 | 2520001.3323 | 2520001.3323
2025 | 5.7495 | 0 | 141.1201 | 133.5601 | 0 | 280 | Quantity of manure treated in the year y (Qy) | tonne | 2520.0013 | 2520.0013 | 2520.0013 | 2520.0013 | 2520.0013 | 2520.0013 | 2520.0013 | 2520.0013 | 2520.0013 | 2520.0013
2026 | 5.7495 | 0 | 141.1201 | 133.5601 | 0 | 280 | Emissions from electricity consumption (PEEC,y)
2027 | 5.7495 | 0 | 141.1201 | 133.5601 | 0 | 280 | SECcomp,default | (MWh/t) | 0.01 | 0.01 | 0.01 | 0.01 | 0.01 | 0.01 | 0.01 | 0.01 | 0.01 | 0.01
2028 | 5.7495 | 0 | 141.1201 | 133.5601 | 0 | 280 | ECPJ,j,y | (MWh/yr) | 25.2 | 25.2 | 25.2 | 25.2 | 25.2 | 25.2 | 25.2 | 25.2 | 25.2 | 25.2
2029 | 5.7495 | 0 | 141.1201 | 133.5601 | 0 | 280 | EFEF,j,y | (tCO2/MWh) | 0.19013 | 0.19013 | 0.19013 | 0.19013 | 0.19013 | 0.19013 | 0.19013 | 0.19013 | 0.19013 | 0.19013
2030 | 5.7495 | 0 | 141.1201 | 133.5601 | 0 | 280 | TDLj,y | (%) | 20% | 20% | 20% | 20% | 20% | 20% | 20% | 20% | 20% | 20%
[7 empty] | PEEC,y | tCO2 | 5.7495 | 5.7495 | 5.7495 | 5.7495 | 5.7495 | 5.7495 | 5.7495 | 5.7495 | 5.7495 | 5.7495
Project emissions of methane from the composting process (PECH4,y)
[7 empty] | EFCH4,default | t CH4/t | 0.002 | 0.002 | 0.002 | 0.002 | 0.002 | 0.002 | 0.002 | 0.002 | 0.002 | 0.002
[7 empty] | PECH4,y | (tCO2e/yr) | 141.1201 | 141.1201 | 141.1201 | 141.1201 | 141.1201 | 141.1201 | 141.1201 | 141.1201 | 141.1201 | 141.1201
Project emissions of nitrous oxide from the composting process (PEN2O,y)
[7 empty] | EFN2O | t N2O/t | 0.0002 | 0.0002 | 0.0002 | 0.0002 | 0.0002 | 0.0002 | 0.0002 | 0.0002 | 0.0002 | 0.0002
[7 empty] | GWP N2O | tCO2e/tN2O | 265 | 265 | 265 | 265 | 265 | 265 | 265 | 265 | 265 | 265
[7 empty] | PEN2O,y | (tCO2e/yr) | 133.5601 | 133.5601 | 133.5601 | 133.5601 | 133.5601 | 133.5601 | 133.5601 | 133.5601 | 133.5601 | 133.5601
Note on B2: Lucas Faustino: Equation 6.
Note on J2: As described in VCS PD, the proposed project activity will not produce emissions referring to the consumption of fossil fuels, as there will be no fossil fuel consumption by the equipments installed as part of the project activity.
Note on K7: Lucas Faustino: The daily production of waste for piglets was considered equal to that of nursery. This approach is conservative, as it probably leads to higher project emissions.
Note on J11: Equation 7.
Note on J13: Lucas Faustino: Equation 7.
Note on J17: Equation 10.
Note on J20: Equation 11.

## Last MR Verified_FazendaAltenor
Finishers Monitoring Report: | 3 | Animal Data Fazenda Altenor - Last MR Verified (3rd MR: From 01/07/2015 to 30/04/2019)
From 01/07/2015 to 30/04/2019
Animals produced annualy (NP,y) | 5393.1283 | Animals produced annualy (NP,y)
Average number of days animal is alive in the farm (Nda,y) | 118.1783 | Type of animal | 2015 | 2016 | 2017 | 2018 | 2019 | Weighted Average
Annual average number of animals (NLT,y) | 1746.167 | Finishers | 0 | 2055 | 6365 | 6620 | 2219 | 5393.1283
Animal Weight (Wsite), in kg/animal | 99.8064 | Days in operation/year | 0 | 127 | 365 | 341 | 110 | 943
Number of days where animal manure management system is operational (ndy) | 294.5228 | Average number of days animal is alive in the farm (Nda,y)
|  | Type of animal | 2015 | 2016 | 2017 | 2018 | 2019 | Weighted Average
|  | Finishers | 0 | 127 | 121.7855 | 113.6699 | 110 | 118.1783
|  | Days in operation/year | 0 | 127 | 365 | 341 | 110 | 943
Animal Weight (Wsite), in kg/animal
|  | Type of animal | 2015 | 2016 | 2017 | 2018 | 2019 | Weighted Average
|  | Finishers | 0 | 99.4182 | 104.348 | 95.4007 | 98.8428 | 99.8064
|  | Days in operation/year | 0 | 127 | 365 | 341 | 110 | 943
Number of days where animal manure management system is operational (ndy)
|  | Type of animal | 2015 | 2016 | 2017 | 2018 | 2019 | Weighted Average
|  | Finishers | 0 | 127 | 365 | 341 | 110 | 294.5228
|  | Days in operation/year | 0 | 127 | 365 | 341 | 110 | 943

## BEy_Baccin
Baseline Emissions | [8 empty] | Values applied |  |  | Animal Data
[9 empty] | Data | Value | Unit | Animals produced annualy (NP,y)
[9 empty] | Model Correction Factor (UFb) | 0.94 | Fraction | Type of animal | 2021 | 2022 | 2023 | 2024 | 2025 | 2026 | 2027 | 2028 | 2029 | 2030
Baseline Emissions per Animal type, in tCO2e | [8 empty] | CH4 density at room temperature (DCH4) | 0.00067 | ton/m3 | Gilts | 0 | 0 | 0 | 0 | 0 | 0 | 0 | 0 | 0 | 0
Year | Gilts | Sows in gestation | Sows | Boars | Piglets | Nursery | Finishers | Total | Annual methane conversion factor for the baseline animal manure management system (MCF) | 0.73 | Fraction | Sows in gestation | 0 | 0 | 0 | 0 | 0 | 0 | 0 | 0 | 0 | 0
2021 | 0 | 0 | 0 | 0 | 0 | 707 | 499 | 1206 | GWP CH4 | 28 | N/A | Sows | 0 | 0 | 0 | 0 | 0 | 0 | 0 | 0 | 0 | 0
2022 | 0 | 0 | 0 | 0 | 0 | 707 | 499 | 1206 | Fraction of manure handled in baseline animal manure management system (MS%) | 1 | Fraction | Boars | 0 | 0 | 0 | 0 | 0 | 0 | 0 | 0 | 0 | 0
2023 | 0 | 0 | 0 | 0 | 0 | 707 | 499 | 1206 |  |  |  | Piglets | 0 | 0 | 0 | 0 | 0 | 0 | 0 | 0 | 0 | 0
2024 | 0 | 0 | 0 | 0 | 0 | 707 | 499 | 1206 | 2019 Refinement to the 2006 IPCC Guidelines for National Greenhouse Gas Inventories |  |  | Nursery | 42133.9048 | 42133.9048 | 42133.9048 | 42133.9048 | 42133.9048 | 42133.9048 | 42133.9048 | 42133.9048 | 42133.9048 | 42133.9048
2025 | 0 | 0 | 0 | 0 | 0 | 707 | 499 | 1206 |  |  |  | Finishers | 5882.746 | 5882.746 | 5882.746 | 5882.746 | 5882.746 | 5882.746 | 5882.746 | 5882.746 | 5882.746 | 5882.746
2026 | 0 | 0 | 0 | 0 | 0 | 707 | 499 | 1206 | Breeding Swine |  |  | Average number of days animal is alive in the farm (Nda,y)
2027 | 0 | 0 | 0 | 0 | 0 | 707 | 499 | 1206 | Data | Value | Unit | Type of animal | 2021 | 2022 | 2023 | 2024 | 2025 | 2026 | 2027 | 2028 | 2029 | 2030
2028 | 0 | 0 | 0 | 0 | 0 | 707 | 499 | 1206 | VSdefault |  |  | Gilts | 0 | 0 | 0 | 0 | 0 | 0 | 0 | 0 | 0 | 0
2029 | 0 | 0 | 0 | 0 | 0 | 707 | 499 | 1206 | Latin America | 0.3485 | Kg/animal/day | Sows in gestation | 0 | 0 | 0 | 0 | 0 | 0 | 0 | 0 | 0 | 0
2030 | 0 | 0 | 0 | 0 | 0 | 707 | 499 | 1206 | Bo,LT |  |  | Sows | 0 | 0 | 0 | 0 | 0 | 0 | 0 | 0 | 0 | 0
Total | 0 | 0 | 0 | 0 | 0 | 7070 | 4990 | 12060 | Latin America | 0.45 | m³CH4/kg dm | Boars | 0 | 0 | 0 | 0 | 0 | 0 | 0 | 0 | 0 | 0
[9 empty] | Default Weight (Wdefault) |  |  | Piglets | 0 | 0 | 0 | 0 | 0 | 0 | 0 | 0 | 0 | 0
[9 empty] | Latin America | 205 | Kg | Nursery | 48.254 | 48.254 | 48.254 | 48.254 | 48.254 | 48.254 | 48.254 | 48.254 | 48.254 | 48.254
[9 empty] | Market Swine |  |  | Finishers | 98.5204 | 98.5204 | 98.5204 | 98.5204 | 98.5204 | 98.5204 | 98.5204 | 98.5204 | 98.5204 | 98.5204
[9 empty] | Data | Value | Unit | Annual average number of animals (NLT,y)
[9 empty] | VSdefault |  |  | Type of animal | 2021 | 2022 | 2023 | 2024 | 2025 | 2026 | 2027 | 2028 | 2029 | 2030
[9 empty] | Latin America | 0.2537 | Kg/animal/day | Gilts | 0 | 0 | 0 | 0 | 0 | 0 | 0 | 0 | 0 | 0
[9 empty] | Bo,LT |  |  | Sows in gestation | 0 | 0 | 0 | 0 | 0 | 0 | 0 | 0 | 0 | 0
[9 empty] | Latin America | 0.45 | m³CH4/kg dm | Sows | 0 | 0 | 0 | 0 | 0 | 0 | 0 | 0 | 0 | 0
[9 empty] | Default Weight (Wdefault) |  |  | Boars | 0 | 0 | 0 | 0 | 0 | 0 | 0 | 0 | 0 | 0
[9 empty] | Latin America | 59 | Kg | Piglets | 0 | 0 | 0 | 0 | 0 | 0 | 0 | 0 | 0 | 0
[12 empty] | Nursery | 5570.2217 | 5570.2217 | 5570.2217 | 5570.2217 | 5570.2217 | 5570.2217 | 5570.2217 | 5570.2217 | 5570.2217 | 5570.2217
[12 empty] | Finishers | 1587.8644 | 1587.8644 | 1587.8644 | 1587.8644 | 1587.8644 | 1587.8644 | 1587.8644 | 1587.8644 | 1587.8644 | 1587.8644
Animal Weight (Wsite), in kg/animal
[12 empty] | Type of animal | 2021 | 2022 | 2023 | 2024 | 2025 | 2026 | 2027 | 2028 | 2029 | 2030
[12 empty] | Gilts | 0 | 0 | 0 | 0 | 0 | 0 | 0 | 0 | 0 | 0
[12 empty] | Sows in gestation | 0 | 0 | 0 | 0 | 0 | 0 | 0 | 0 | 0 | 0
[12 empty] | Sows | 0 | 0 | 0 | 0 | 0 | 0 | 0 | 0 | 0 | 0
[12 empty] | Boars | 0 | 0 | 0 | 0 | 0 | 0 | 0 | 0 | 0 | 0
[12 empty] | Piglets | 0 | 0 | 0 | 0 | 0 | 0 | 0 | 0 | 0 | 0
[12 empty] | Nursery | 19.2005 | 19.2005 | 19.2005 | 19.2005 | 19.2005 | 19.2005 | 19.2005 | 19.2005 | 19.2005 | 19.2005
[12 empty] | Finishers | 97.7914 | 97.7914 | 97.7914 | 97.7914 | 97.7914 | 97.7914 | 97.7914 | 97.7914 | 97.7914 | 97.7914
Volatile solids for animals entering the animal manure management system (on a dry matter weight basis), in kg/animal/year (VSLT,y)
[12 empty] | Type of animal | 2021 | 2022 | 2023 | 2024 | 2025 | 2026 | 2027 | 2028 | 2029 | 2030
[12 empty] | Gilts | 0 | 0 | 0 | 0 | 0 | 0 | 0 | 0 | 0 | 0
[12 empty] | Sows in gestation | 0 | 0 | 0 | 0 | 0 | 0 | 0 | 0 | 0 | 0
[12 empty] | Sows | 0 | 0 | 0 | 0 | 0 | 0 | 0 | 0 | 0 | 0
[12 empty] | Boars | 0 | 0 | 0 | 0 | 0 | 0 | 0 | 0 | 0 | 0
[12 empty] | Piglets | 0 | 0 | 0 | 0 | 0 | 0 | 0 | 0 | 0 | 0
[12 empty] | Nursery | 21.9222 | 21.9222 | 21.9222 | 21.9222 | 21.9222 | 21.9222 | 21.9222 | 21.9222 | 21.9222 | 21.9222
[12 empty] | Finishers | 54.2538 | 54.2538 | 54.2538 | 54.2538 | 54.2538 | 54.2538 | 54.2538 | 54.2538 | 54.2538 | 54.2538
Number of days where animal manure management system is operational (ndy)
[12 empty] | Type of animal | 2021 | 2022 | 2023 | 2024 | 2025 | 2026 | 2027 | 2028 | 2029 | 2030
[12 empty] | Gilts | 0 | 0 | 0 | 0 | 0 | 0 | 0 | 0 | 0 | 0
[12 empty] | Sows in gestation | 0 | 0 | 0 | 0 | 0 | 0 | 0 | 0 | 0 | 0
[12 empty] | Sows | 0 | 0 | 0 | 0 | 0 | 0 | 0 | 0 | 0 | 0
[12 empty] | Boars | 0 | 0 | 0 | 0 | 0 | 0 | 0 | 0 | 0 | 0
[12 empty] | Piglets | 0 | 0 | 0 | 0 | 0 | 0 | 0 | 0 | 0 | 0
[12 empty] | Nursery | 265.5238 | 265.5238 | 265.5238 | 265.5238 | 265.5238 | 265.5238 | 265.5238 | 265.5238 | 265.5238 | 265.5238
[12 empty] | Finishers | 129.0212 | 129.0212 | 129.0212 | 129.0212 | 129.0212 | 129.0212 | 129.0212 | 129.0212 | 129.0212 | 129.0212
Note on B2: Lucas Faustino: Equation 2
Note on P2: Lucas Faustino: Animal data for the ex-ante estimation were taken from the most recent monitoring report available for each farm. It was considered that these values would remain constant during the crediting period. However, these parameters shall be monitored, as per provisions of the VCS PD.
Note on M4: According to methodology AMS.III.D, v.21
Note on M5: According to methodology AMS.III.D, v.21
Note on M6: According to Tables 10.17 - Chapter 10 of 2019 Refinement to the 2006 IPCC Guidelines for National Greenhouse Gas Inventories. Uncovered anaerobic lagoons on Warm Temp. Moist Climate Zone: 73%
Note on M7: According to the VCS Standard v4.3., "for GHG emission reductions occurring on or before 31 December 2020, all ex-ante estimates and ex-post calculations may be converted to CO2e using either the GWP values from the IPCC Fourth Assessment Report (AR4) or those from AR5". Therefore, the GWP adopted is from AR5, as values are also available at Table 2 of the same VCS Standard document. Available at: https://verra.org/wp-content/uploads/2022/06/VCS-Standard_v4.3.pdf Section 3.14.4, pages 35-36
Note on M8: According to VCS PD, all waste was sent to the baseline treatment system (anaerobic lagoons) prior to the project initiation.
Note on L10: According to Tables 10.13A, 10.16A and 10.A5 - Chapter 10 of 2019 Refinement to the 2006 IPCC Guidelines for National Greenhouse Gas Inventories.
Note on L14: Table 10.13A - default values for volatile solid excretion rate (kg vs (1000 kg animal mass)-1 day-1) - Swine - Latin America - High PS - Breeding Swine - 2019 refinement to the 2006 IPCC guidelines for national greenhouse gas inventories. IPCC default volatile solid excretion rates presented in table 10.13a, adjusted according to equation 10.22A.
Note on L16: TABLE 10.16A - 2019 Refinement to the 2006 IPCC Guidelines for National Greenhouse Gas Inventories. DEFAULT VALUES FOR MAXIMUM METHANE PRODUCING CAPACITY (B0) (M3 CH4 KG-1 VS) - Swine - Other Regions - High PS.
Note on L18: TABLE 10A.5 - 2019 Refinement to the 2006 IPCC Guidelines for National Greenhouse Gas Inventories. DEFAULT VALUES FOR LIVE WEIGHTS FOR ANIMAL CATEGORIES - Swine - Latin America - High PS - Breeding Swine
Note on L22: Table 10.13A - default values for volatile solid excretion rate (kg vs (1000 kg animal mass)-1 day-1) - Swine - Latin America - High PS - Market Swine - 2019 refinement to the 2006 IPCC guidelines for national greenhouse gas inventories. IPCC default volatile solid excretion rates presented in table 10.13a, adjusted according to equation 10.22A.
Note on L24: TABLE 10.16A - 2019 Refinement to the 2006 IPCC Guidelines for National Greenhouse Gas Inventories. DEFAULT VALUES FOR MAXIMUM METHANE PRODUCING CAPACITY (B0) (M3 CH4 KG-1 VS) - Swine - Other Regions - High PS.
Note on L26: TABLE 10A.5 - 2019 Refinement to the 2006 IPCC Guidelines for National Greenhouse Gas Inventories. DEFAULT VALUES FOR LIVE WEIGHTS FOR ANIMAL CATEGORIES - Market Swine - Latin America - High PS
Note on P39: VSLT,y is adjusted according to the average animal weight of project activity: VSLT,y = (Wsite/Wdefault) * VSdefault * nd,y Equation 3.

## PEy_Baccin
Project Emissions (PEy) | [6 empty] | Quantity of manure treated in the year y (Qy)
[7 empty] | Type of animal | Average daily production of swine manure (manure and urine, in kg) | 2021 | 2022 | 2023 | 2024 | 2025 | 2026 | 2027 | 2028 | 2029 | 2030
Project Emission Source, in tCO2e | [6 empty] | Sows in gestation | 11 | 0 | 0 | 0 | 0 | 0 | 0 | 0 | 0 | 0 | 0
Year | PEEC,y | PEFC,y | PECH4,y | PEN2O,y | PERO,y | PEy | Sows | 18 | 0 | 0 | 0 | 0 | 0 | 0 | 0 | 0 | 0 | 0
2021 | 5.4961 | 0 | 134.9 | 127.6732 | 0 | 268 | Boars | 6 | 0 | 0 | 0 | 0 | 0 | 0 | 0 | 0 | 0 | 0
2022 | 5.4961 | 0 | 134.9 | 127.6732 | 0 | 268 | Piglets | 0.95 | 0 | 0 | 0 | 0 | 0 | 0 | 0 | 0 | 0 | 0
2023 | 5.4961 | 0 | 134.9 | 127.6732 | 0 | 268 | Nursery | 0.95 | 1405075.1613 | 1405075.1613 | 1405075.1613 | 1405075.1613 | 1405075.1613 | 1405075.1613 | 1405075.1613 | 1405075.1613 | 1405075.1613 | 1405075.1613
2024 | 5.4961 | 0 | 134.9 | 127.6732 | 0 | 268 | Finishers | 4.9 | 1003853.7363 | 1003853.7363 | 1003853.7363 | 1003853.7363 | 1003853.7363 | 1003853.7363 | 1003853.7363 | 1003853.7363 | 1003853.7363 | 1003853.7363
2025 | 5.4961 | 0 | 134.9 | 127.6732 | 0 | 268 | Quantity of manure treated in the year y (Qy) | tonne | 2408.9289 | 2408.9289 | 2408.9289 | 2408.9289 | 2408.9289 | 2408.9289 | 2408.9289 | 2408.9289 | 2408.9289 | 2408.9289
2026 | 5.4961 | 0 | 134.9 | 127.6732 | 0 | 268 | Emissions from electricity consumption (PEEC,y)
2027 | 5.4961 | 0 | 134.9 | 127.6732 | 0 | 268 | SECcomp,default | (MWh/t) | 0.01 | 0.01 | 0.01 | 0.01 | 0.01 | 0.01 | 0.01 | 0.01 | 0.01 | 0.01
2028 | 5.4961 | 0 | 134.9 | 127.6732 | 0 | 268 | ECPJ,j,y | (MWh/yr) | 24.0893 | 24.0893 | 24.0893 | 24.0893 | 24.0893 | 24.0893 | 24.0893 | 24.0893 | 24.0893 | 24.0893
2029 | 5.4961 | 0 | 134.9 | 127.6732 | 0 | 268 | EFEF,j,y | (tCO2/MWh) | 0.19013 | 0.19013 | 0.19013 | 0.19013 | 0.19013 | 0.19013 | 0.19013 | 0.19013 | 0.19013 | 0.19013
2030 | 5.4961 | 0 | 134.9 | 127.6732 | 0 | 268 | TDLj,y | (%) | 20% | 20% | 20% | 20% | 20% | 20% | 20% | 20% | 20% | 20%
[7 empty] | (PEEC,y) | tCO2 | 5.4961 | 5.4961 | 5.4961 | 5.4961 | 5.4961 | 5.4961 | 5.4961 | 5.4961 | 5.4961 | 5.4961
Project emissions of methane from the composting process (PECH4,y)
[7 empty] | EFCH4,default | t CH4/t | 0.002 | 0.002 | 0.002 | 0.002 | 0.002 | 0.002 | 0.002 | 0.002 | 0.002 | 0.002
[7 empty] | PECH4,y | (tCO2e/yr) | 134.9 | 134.9 | 134.9 | 134.9 | 134.9 | 134.9 | 134.9 | 134.9 | 134.9 | 134.9
Project emissions of nitrous oxide from the composting process (PEN2O,y)
[7 empty] | EFN2O | t N2O/t | 0.0002 | 0.0002 | 0.0002 | 0.0002 | 0.0002 | 0.0002 | 0.0002 | 0.0002 | 0.0002 | 0.0002
[7 empty] | GWP N2O | tCO2e/tN2O | 265 | 265 | 265 | 265 | 265 | 265 | 265 | 265 | 265 | 265
[7 empty] | PEN2O,y | (tCO2e/yr) | 127.6732 | 127.6732 | 127.6732 | 127.6732 | 127.6732 | 127.6732 | 127.6732 | 127.6732 | 127.6732 | 127.6732
Note on B2: Lucas Faustino: Equation 6.
Note on J2: As described in VCS PD, the proposed project activity will not produce emissions referring to the consumption of fossil fuels, as there will be no fossil fuel consumption by the equipments installed as part of the project activity.
Note on K3: Lenovo Ideapad: Source: OLIVEIRA, P.A.V. Produção e Manejo de Dejetos de Suínos, available at: <http://www.cnpsa.embrapa.br/pnma/pdf_doc/8-PauloArmando_Producao.pdf>. Values described on the third column of Table 1.
Note on J11: Equation 7.
Note on J13: Lucas Faustino: Equation 7.
Note on J17: Equation 10.
Note on J20: Equation 11.

## Last MR Verified_Baccin
Nursery Monitoring Report: | 3 | Animal Data Fazenda Baccin - Last MR Verified (3rd MR: From 01/07/2015 to 30/04/2019)
From 01/07/2015 to 30/04/2019
Animals produced annualy (NP,y) | 42133.9048 | Animals produced annualy (NP,y)
Average number of days animal is alive in the farm (Nda,y) | 48.254 | Type of animal | 2015 | 2016 | 2017 | 2018 | 2019 | Weighted Average
Annual average number of animals (NLT,y) | 5570.2217 | Nursery | 0 | 46762 | 7886 | 0 | 0 | 42133.9048
Animal Weight (Wsite), in kg/animal | 19.2005 | Days in operation/year | 0 | 296 | 40 | 0 | 0 | 336
Number of days where animal manure management system is operational (ndy) | 265.5238 | Finishers | 8493 | 0 | 4182 | 4064 | 0 | 5882.746
|  | Days in operation/year | 152 | 0 | 121 | 105 | 0 | 378
Average number of days animal is alive in the farm (Nda,y)
Finishers Monitoring Report: | 3 | Type of animal | 2015 | 2016 | 2017 | 2018 | 2019 | Weighted Average
From 01/07/2015 to 30/04/2019 |  | Nursery | 0 | 49.3694 | 40 | 0 | 0 | 48.254
Animals produced annualy (NP,y) | 5882.746 | Days in operation/year | 0 | 296 | 40 | 0 | 0 | 336
Average number of days animal is alive in the farm (Nda,y) | 98.5204 | Finishers | 76.1494 | 0 | 121 | 105 | 0 | 98.5204
Annual average number of animals (NLT,y) | 1587.8644 | Days in operation/year | 152 | 0 | 121 | 105 | 0 | 378
Animal Weight (Wsite), in kg/animal | 97.7914 | Animal Weight (Wsite), in kg/animal
Number of days where animal manure management system is operational (ndy) | 129.0212 | Type of animal | 2015 | 2016 | 2017 | 2018 | 2019 | Weighted Average
|  | Nursery | 0 | 19.2833 | 18.5875 | 0 | 0 | 19.2005
|  | Days in operation/year | 0 | 296 | 40 | 0 | 0 | 336
|  | Finishers | 142.1997 | 0 | 98.0303 | 33.2296 | 0 | 97.7914
|  | Days in operation/year | 152 | 0 | 121 | 105 | 0 | 378
Number of days where animal manure management system is operational (ndy)
|  | Type of animal | 2015 | 2016 | 2017 | 2018 | 2019 | Weighted Average
|  | Nursery | 0 | 296 | 40 | 0 | 0 | 265.5238
|  | Days in operation/year | 0 | 296 | 40 | 0 | 0 | 336
|  | Finishers | 152 | 0 | 121 | 105 | 0 | 129.0212
|  | Days in operation/year | 152 | 0 | 121 | 105 | 0 | 378

## BEy_Santa Lucia
Baseline Emissions | [8 empty] | Values applied |  |  | Animal Data
[9 empty] | Data | Value | Unit | Animals produced annualy (NP,y)
[9 empty] | Model Correction Factor (UFb) | 0.94 | Fraction | Type of animal | 2021 | 2022 | 2023 | 2024 | 2025 | 2026 | 2027 | 2028 | 2029 | 2030
Baseline Emissions per Animal type, in tCO2e | [8 empty] | CH4 density at room temperature (DCH4) | 0.00067 | ton/m3 | Gilts | 0 | 0 | 0 | 0 | 0 | 0 | 0 | 0 | 0 | 0
Year | Gilts | Sows in gestation | Sows | Boars | Piglets | Nursery | Finishers | Total | Annual methane conversion factor for the baseline animal manure management system (MCF) | 0.73 | Fraction | Sows in gestation | 0 | 0 | 0 | 0 | 0 | 0 | 0 | 0 | 0 | 0
2021 | 0 | 0 | 0 | 0 | 0 | 0 | 970 | 970 | GWP CH4 | 28 | N/A | Sows | 0 | 0 | 0 | 0 | 0 | 0 | 0 | 0 | 0 | 0
2022 | 0 | 0 | 0 | 0 | 0 | 0 | 970 | 970 | Fraction of manure handled in baseline animal manure management system (MS%) | 1 | Fraction | Boars | 0 | 0 | 0 | 0 | 0 | 0 | 0 | 0 | 0 | 0
2023 | 0 | 0 | 0 | 0 | 0 | 0 | 970 | 970 |  |  |  | Piglets | 0 | 0 | 0 | 0 | 0 | 0 | 0 | 0 | 0 | 0
2024 | 0 | 0 | 0 | 0 | 0 | 0 | 970 | 970 | 2019 Refinement to the 2006 IPCC Guidelines for National Greenhouse Gas Inventories |  |  | Nursery | 0 | 0 | 0 | 0 | 0 | 0 | 0 | 0 | 0 | 0
2025 | 0 | 0 | 0 | 0 | 0 | 0 | 970 | 970 |  |  |  | Finishers | 4729.1111 | 4729.1111 | 4729.1111 | 4729.1111 | 4729.1111 | 4729.1111 | 4729.1111 | 4729.1111 | 4729.1111 | 4729.1111
2026 | 0 | 0 | 0 | 0 | 0 | 0 | 970 | 970 | Breeding Swine |  |  | Average number of days animal is alive in the farm (Nda,y)
2027 | 0 | 0 | 0 | 0 | 0 | 0 | 970 | 970 | Data | Value | Unit | Type of animal | 2021 | 2022 | 2023 | 2024 | 2025 | 2026 | 2027 | 2028 | 2029 | 2030
2028 | 0 | 0 | 0 | 0 | 0 | 0 | 970 | 970 | VSdefault |  |  | Gilts | 0 | 0 | 0 | 0 | 0 | 0 | 0 | 0 | 0 | 0
2029 | 0 | 0 | 0 | 0 | 0 | 0 | 970 | 970 | Latin America | 0.3485 | Kg/animal/day | Sows in gestation | 0 | 0 | 0 | 0 | 0 | 0 | 0 | 0 | 0 | 0
2030 | 0 | 0 | 0 | 0 | 0 | 0 | 970 | 970 | Bo,LT |  |  | Sows | 0 | 0 | 0 | 0 | 0 | 0 | 0 | 0 | 0 | 0
Total | 0 | 0 | 0 | 0 | 0 | 0 | 9700 | 9700 | Latin America | 0.45 | m³CH4/kg dm | Boars | 0 | 0 | 0 | 0 | 0 | 0 | 0 | 0 | 0 | 0
[9 empty] | Default Weight (Wdefault) |  |  | Piglets | 0 | 0 | 0 | 0 | 0 | 0 | 0 | 0 | 0 | 0
[9 empty] | Latin America | 205 | Kg | Nursery | 0 | 0 | 0 | 0 | 0 | 0 | 0 | 0 | 0 | 0
[9 empty] | Market Swine |  |  | Finishers | 111.8889 | 111.8889 | 111.8889 | 111.8889 | 111.8889 | 111.8889 | 111.8889 | 111.8889 | 111.8889 | 111.8889
[9 empty] | Data | Value | Unit | Annual average number of animals (NLT,y)
[9 empty] | VSdefault |  |  | Type of animal | 2021 | 2022 | 2023 | 2024 | 2025 | 2026 | 2027 | 2028 | 2029 | 2030
[9 empty] | Latin America | 0.2537 | Kg/animal/day | Gilts | 0 | 0 | 0 | 0 | 0 | 0 | 0 | 0 | 0 | 0
[9 empty] | Bo,LT |  |  | Sows in gestation | 0 | 0 | 0 | 0 | 0 | 0 | 0 | 0 | 0 | 0
[9 empty] | Latin America | 0.45 | m³CH4/kg dm | Sows | 0 | 0 | 0 | 0 | 0 | 0 | 0 | 0 | 0 | 0
[9 empty] | Default Weight (Wdefault) |  |  | Boars | 0 | 0 | 0 | 0 | 0 | 0 | 0 | 0 | 0 | 0
[9 empty] | Latin America | 59 | Kg | Piglets | 0 | 0 | 0 | 0 | 0 | 0 | 0 | 0 | 0 | 0
[12 empty] | Nursery | 0 | 0 | 0 | 0 | 0 | 0 | 0 | 0 | 0 | 0
[12 empty] | Finishers | 1449.6846 | 1449.6846 | 1449.6846 | 1449.6846 | 1449.6846 | 1449.6846 | 1449.6846 | 1449.6846 | 1449.6846 | 1449.6846
Animal Weight (Wsite), in kg/animal
[12 empty] | Type of animal | 2021 | 2022 | 2023 | 2024 | 2025 | 2026 | 2027 | 2028 | 2029 | 2030
[12 empty] | Gilts | 0 | 0 | 0 | 0 | 0 | 0 | 0 | 0 | 0 | 0
[12 empty] | Sows in gestation | 0 | 0 | 0 | 0 | 0 | 0 | 0 | 0 | 0 | 0
[12 empty] | Sows | 0 | 0 | 0 | 0 | 0 | 0 | 0 | 0 | 0 | 0
[12 empty] | Boars | 0 | 0 | 0 | 0 | 0 | 0 | 0 | 0 | 0 | 0
[12 empty] | Piglets | 0 | 0 | 0 | 0 | 0 | 0 | 0 | 0 | 0 | 0
[12 empty] | Nursery | 0 | 0 | 0 | 0 | 0 | 0 | 0 | 0 | 0 | 0
[12 empty] | Finishers | 95.4079 | 95.4079 | 95.4079 | 95.4079 | 95.4079 | 95.4079 | 95.4079 | 95.4079 | 95.4079 | 95.4079
Volatile solids for animals entering the animal manure management system (on a dry matter weight basis), in kg/animal/year (VSLT,y)
[12 empty] | Type of animal | 2021 | 2022 | 2023 | 2024 | 2025 | 2026 | 2027 | 2028 | 2029 | 2030
[12 empty] | Gilts | 0 | 0 | 0 | 0 | 0 | 0 | 0 | 0 | 0 | 0
[12 empty] | Sows in gestation | 0 | 0 | 0 | 0 | 0 | 0 | 0 | 0 | 0 | 0
[12 empty] | Sows | 0 | 0 | 0 | 0 | 0 | 0 | 0 | 0 | 0 | 0
[12 empty] | Boars | 0 | 0 | 0 | 0 | 0 | 0 | 0 | 0 | 0 | 0
[12 empty] | Piglets | 0 | 0 | 0 | 0 | 0 | 0 | 0 | 0 | 0 | 0
[12 empty] | Nursery | 0 | 0 | 0 | 0 | 0 | 0 | 0 | 0 | 0 | 0
[12 empty] | Finishers | 115.5823 | 115.5823 | 115.5823 | 115.5823 | 115.5823 | 115.5823 | 115.5823 | 115.5823 | 115.5823 | 115.5823
Number of days where animal manure management system is operational (ndy)
[12 empty] | Type of animal | 2021 | 2022 | 2023 | 2024 | 2025 | 2026 | 2027 | 2028 | 2029 | 2030
[12 empty] | Gilts | 0 | 0 | 0 | 0 | 0 | 0 | 0 | 0 | 0 | 0
[12 empty] | Sows in gestation | 0 | 0 | 0 | 0 | 0 | 0 | 0 | 0 | 0 | 0
[12 empty] | Sows | 0 | 0 | 0 | 0 | 0 | 0 | 0 | 0 | 0 | 0
[12 empty] | Boars | 0 | 0 | 0 | 0 | 0 | 0 | 0 | 0 | 0 | 0
[12 empty] | Piglets | 0 | 0 | 0 | 0 | 0 | 0 | 0 | 0 | 0 | 0
[12 empty] | Nursery | 0 | 0 | 0 | 0 | 0 | 0 | 0 | 0 | 0 | 0
[12 empty] | Finishers | 281.7335 | 281.7335 | 281.7335 | 281.7335 | 281.7335 | 281.7335 | 281.7335 | 281.7335 | 281.7335 | 281.7335
Note on B2: Lucas Faustino: Equation 2
Note on P2: Lucas Faustino: Animal data for the ex-ante estimation were taken from the most recent monitoring report available for each farm. It was considered that these values would remain constant during the crediting period. However, these parameters shall be monitored, as per provisions of the VCS PD.
Note on M4: According to methodology AMS.III.D, v.21
Note on M5: According to methodology AMS.III.D, v.21
Note on M6: According to Tables 10.17 - Chapter 10 of 2019 Refinement to the 2006 IPCC Guidelines for National Greenhouse Gas Inventories. Uncovered anaerobic lagoons on Warm Temp. Moist Climate Zone: 73%
Note on M7: According to the VCS Standard v4.3., "for GHG emission reductions occurring on or before 31 December 2020, all ex-ante estimates and ex-post calculations may be converted to CO2e using either the GWP values from the IPCC Fourth Assessment Report (AR4) or those from AR5". Therefore, the GWP adopted is from AR5, as values are also available at Table 2 of the same VCS Standard document. Available at: https://verra.org/wp-content/uploads/2022/06/VCS-Standard_v4.3.pdf Section 3.14.4, pages 35-36
Note on M8: According to VCS PD, all waste was sent to the baseline treatment system (anaerobic lagoons) prior to the project initiation.
Note on L10: According to Tables 10.13A, 10.16A and 10.A5 - Chapter 10 of 2019 Refinement to the 2006 IPCC Guidelines for National Greenhouse Gas Inventories.
Note on L14: Table 10.13A - default values for volatile solid excretion rate (kg vs (1000 kg animal mass)-1 day-1) - Swine - Latin America - High PS - Breeding Swine - 2019 refinement to the 2006 IPCC guidelines for national greenhouse gas inventories. IPCC default volatile solid excretion rates presented in table 10.13a, adjusted according to equation 10.22A.
Note on L16: TABLE 10.16A - 2019 Refinement to the 2006 IPCC Guidelines for National Greenhouse Gas Inventories. DEFAULT VALUES FOR MAXIMUM METHANE PRODUCING CAPACITY (B0) (M3 CH4 KG-1 VS) - Swine - Other Regions - High PS.
Note on L18: TABLE 10A.5 - 2019 Refinement to the 2006 IPCC Guidelines for National Greenhouse Gas Inventories. DEFAULT VALUES FOR LIVE WEIGHTS FOR ANIMAL CATEGORIES - Swine - Latin America - High PS - Breeding Swine
Note on L22: Table 10.13A - default values for volatile solid excretion rate (kg vs (1000 kg animal mass)-1 day-1) - Swine - Latin America - High PS - Market Swine - 2019 refinement to the 2006 IPCC guidelines for national greenhouse gas inventories. IPCC default volatile solid excretion rates presented in table 10.13a, adjusted according to equation 10.22A.
Note on L24: TABLE 10.16A - 2019 Refinement to the 2006 IPCC Guidelines for National Greenhouse Gas Inventories. DEFAULT VALUES FOR MAXIMUM METHANE PRODUCING CAPACITY (B0) (M3 CH4 KG-1 VS) - Swine - Other Regions - High PS.
Note on L26: TABLE 10A.5 - 2019 Refinement to the 2006 IPCC Guidelines for National Greenhouse Gas Inventories. DEFAULT VALUES FOR LIVE WEIGHTS FOR ANIMAL CATEGORIES - Market Swine - Latin America - High PS
Note on P39: VSLT,y is adjusted according to the average animal weight of project activity: VSLT,y = (Wsite/Wdefault) * VSdefault * nd,y Equation 3.

## PEy_Santa Lucia
Project Emissions (PEy) | [6 empty] | Quantity of manure treated in the year y (Qy)
[7 empty] | Type of animal | Average daily production of swine manure (manure and urine, in kg) | 2021 | 2022 | 2023 | 2024 | 2025 | 2026 | 2027 | 2028 | 2029 | 2030
Project Emission Source, in tCO2e | [6 empty] | Sows in gestation | 11 | 0 | 0 | 0 | 0 | 0 | 0 | 0 | 0 | 0 | 0
Year | PEEC,y | PEFC,y | PECH4,y | PEN2O,y | PERO,y | PEy | Sows | 18 | 0 | 0 | 0 | 0 | 0 | 0 | 0 | 0 | 0 | 0
2021 | 4.566 | 0 | 112.0717 | 106.0679 | 0 | 222 | Boars | 6 | 0 | 0 | 0 | 0 | 0 | 0 | 0 | 0 | 0 | 0
2022 | 4.566 | 0 | 112.0717 | 106.0679 | 0 | 222 | Piglets | 0.95 | 0 | 0 | 0 | 0 | 0 | 0 | 0 | 0 | 0 | 0
2023 | 4.566 | 0 | 112.0717 | 106.0679 | 0 | 222 | Nursery | 0.95 | 0 | 0 | 0 | 0 | 0 | 0 | 0 | 0 | 0 | 0
2024 | 4.566 | 0 | 112.0717 | 106.0679 | 0 | 222 | Finishers | 4.9 | 2001281.0796 | 2001281.0796 | 2001281.0796 | 2001281.0796 | 2001281.0796 | 2001281.0796 | 2001281.0796 | 2001281.0796 | 2001281.0796 | 2001281.0796
2025 | 4.566 | 0 | 112.0717 | 106.0679 | 0 | 222 | Quantity of manure treated in the year y (Qy) | tonne | 2001.2811 | 2001.2811 | 2001.2811 | 2001.2811 | 2001.2811 | 2001.2811 | 2001.2811 | 2001.2811 | 2001.2811 | 2001.2811
2026 | 4.566 | 0 | 112.0717 | 106.0679 | 0 | 222 | Emissions from electricity consumption (PEEC,y)
2027 | 4.566 | 0 | 112.0717 | 106.0679 | 0 | 222 | SECcomp,default | (MWh/t) | 0.01 | 0.01 | 0.01 | 0.01 | 0.01 | 0.01 | 0.01 | 0.01 | 0.01 | 0.01
2028 | 4.566 | 0 | 112.0717 | 106.0679 | 0 | 222 | ECPJ,j,y | (MWh/yr) | 20.0128 | 20.0128 | 20.0128 | 20.0128 | 20.0128 | 20.0128 | 20.0128 | 20.0128 | 20.0128 | 20.0128
2029 | 4.566 | 0 | 112.0717 | 106.0679 | 0 | 222 | EFEF,j,y | (tCO2/MWh) | 0.19013 | 0.19013 | 0.19013 | 0.19013 | 0.19013 | 0.19013 | 0.19013 | 0.19013 | 0.19013 | 0.19013
2030 | 4.566 | 0 | 112.0717 | 106.0679 | 0 | 222 | TDLj,y | (%) | 20% | 20% | 20% | 20% | 20% | 20% | 20% | 20% | 20% | 20%
[7 empty] | (PEEC,y) | tCO2 | 4.566 | 4.566 | 4.566 | 4.566 | 4.566 | 4.566 | 4.566 | 4.566 | 4.566 | 4.566
Project emissions of methane from the composting process (PECH4,y)
[7 empty] | EFCH4,default | t CH4/t | 0.002 | 0.002 | 0.002 | 0.002 | 0.002 | 0.002 | 0.002 | 0.002 | 0.002 | 0.002
[7 empty] | PECH4,y | (tCO2e/yr) | 112.0717 | 112.0717 | 112.0717 | 112.0717 | 112.0717 | 112.0717 | 112.0717 | 112.0717 | 112.0717 | 112.0717
Project emissions of nitrous oxide from the composting process (PEN2O,y)
[7 empty] | EFN2O | t N2O/t | 0.0002 | 0.0002 | 0.0002 | 0.0002 | 0.0002 | 0.0002 | 0.0002 | 0.0002 | 0.0002 | 0.0002
[7 empty] | GWP N2O | tCO2e/tN2O | 265 | 265 | 265 | 265 | 265 | 265 | 265 | 265 | 265 | 265
[7 empty] | PEN2O,y | (tCO2e/yr) | 106.0679 | 106.0679 | 106.0679 | 106.0679 | 106.0679 | 106.0679 | 106.0679 | 106.0679 | 106.0679 | 106.0679
Note on B2: Lucas Faustino: Equation 6.
Note on J2: As described in VCS PD, the proposed project activity will not produce emissions referring to the consumption of fossil fuels, as there will be no fossil fuel consumption by the equipments installed as part of the project activity.
Note on J11: Equation 7.
Note on J13: Lucas Faustino: Equation 7.
Note on J17: Equation 10.
Note on J20: Equation 11.

## Last MR Verified_Santa Lucia
Monitoring Report: | 3 | Animal Data Sitio Santa Lucia - Last MR Verified (3rd MR: From 01/07/2015 to 30/04/2019)
From 01/07/2015 to 30/04/2019
Animals produced annualy (NP,y) | 4729.1111 | Animals produced annualy (NP,y)
Average number of days animal is alive in the farm (Nda,y) | 111.8889 | Type of animal | 2015 | 2016 | 2017 | 2018 | 2019 | Weighted Average
Annual average number of animals (NLT,y) | 1449.6846 | Finishers | 3791 | 5717 | 3812 | 5638 | 1904 | 4729.1111
Animal Weight (Wsite), in kg/animal | 95.4079 | Days in operation/year | 152 | 344 | 232 | 359 | 110 | 1197
Number of days where animal manure management system is operational (ndy) | 281.7335 | Average number of days animal is alive in the farm (Nda,y)
|  | Type of animal | 2015 | 2016 | 2017 | 2018 | 2019 | Weighted Average
|  | Finishers | 76.2638 | 114.6769 | 116.0126 | 119.4571 | 119 | 111.8889
|  | Days in operation/year | 152 | 344 | 232 | 359 | 110 | 1197
Animal Weight (Wsite), in kg/animal
|  | Type of animal | 2015 | 2016 | 2017 | 2018 | 2019 | Weighted Average
|  | Finishers | 96.3028 | 95.4725 | 99.2466 | 92.6506 | 94.8722 | 95.4079
|  | Days in operation/year | 152 | 344 | 232 | 359 | 110 | 1197
Number of days where animal manure management system is operational (ndy)
|  | Type of animal | 2015 | 2016 | 2017 | 2018 | 2019 | Weighted Average
|  | Finishers | 152 | 344 | 232 | 359 | 119 | 281.7335
|  | Days in operation/year | 152 | 344 | 232 | 359 | 110 | 1197

## BEy_Granja Silva
Baseline Emissions | [8 empty] | Values applied |  |  | Animal Data
[9 empty] | Data | Value | Unit | Animals produced annualy (NP,y)
[9 empty] | Model Correction Factor (UFb) | 0.94 | Fraction | Type of animal | 2021 | 2022 | 2023 | 2024 | 2025 | 2026 | 2027 | 2028 | 2029 | 2030
Baseline Emissions per Animal type, in tCO2e | [8 empty] | CH4 density at room temperature (DCH4) | 0.00067 | ton/m3 | Gilts | 45 | 45 | 45 | 45 | 45 | 45 | 45 | 45 | 45 | 45
Year | Gilts | Sows in gestation | Sows | Boars | Piglets | Nursery | Finishers | Total | Annual methane conversion factor for the baseline animal manure management system (MCF) | 0.73 | Fraction | Sows in gestation | 250 | 250 | 250 | 250 | 250 | 250 | 250 | 250 | 250 | 250
2021 | 24 | 136 | 27 | 2 | 15 | 0 | 0 | 204 | GWP CH4 | 28 | N/A | Sows | 50 | 50 | 50 | 50 | 50 | 50 | 50 | 50 | 50 | 50
2022 | 24 | 136 | 27 | 2 | 15 | 0 | 0 | 204 | Fraction of manure handled in baseline animal manure management system (MS%) | 1 | Fraction | Boars | 5 | 5 | 5 | 5 | 5 | 5 | 5 | 5 | 5 | 5
2023 | 24 | 136 | 27 | 2 | 15 | 0 | 0 | 204 |  |  |  | Piglets | 5968.2833 | 5968.2833 | 5968.2833 | 5968.2833 | 5968.2833 | 5968.2833 | 5968.2833 | 5968.2833 | 5968.2833 | 5968.2833
2024 | 24 | 136 | 27 | 2 | 15 | 0 | 0 | 204 | 2019 Refinement to the 2006 IPCC Guidelines for National Greenhouse Gas Inventories |  |  | Nursery | 0 | 0 | 0 | 0 | 0 | 0 | 0 | 0 | 0 | 0
2025 | 24 | 136 | 27 | 2 | 15 | 0 | 0 | 204 |  |  |  | Finishers | 0 | 0 | 0 | 0 | 0 | 0 | 0 | 0 | 0 | 0
2026 | 24 | 136 | 27 | 2 | 15 | 0 | 0 | 204 | Breeding Swine |  |  | Average number of days animal is alive in the farm (Nda,y)
2027 | 24 | 136 | 27 | 2 | 15 | 0 | 0 | 204 | Data | Value | Unit | Type of animal | 2021 | 2022 | 2023 | 2024 | 2025 | 2026 | 2027 | 2028 | 2029 | 2030
2028 | 24 | 136 | 27 | 2 | 15 | 0 | 0 | 204 | VSdefault |  |  | Gilts | 319.5379 | 319.5379 | 319.5379 | 319.5379 | 319.5379 | 319.5379 | 319.5379 | 319.5379 | 319.5379 | 319.5379
2029 | 24 | 136 | 27 | 2 | 15 | 0 | 0 | 204 | Latin America | 0.3485 | Kg/animal/day | Sows in gestation | 319.5379 | 319.5379 | 319.5379 | 319.5379 | 319.5379 | 319.5379 | 319.5379 | 319.5379 | 319.5379 | 319.5379
2030 | 24 | 136 | 27 | 2 | 15 | 0 | 0 | 204 | Bo,LT |  |  | Sows | 319.5379 | 319.5379 | 319.5379 | 319.5379 | 319.5379 | 319.5379 | 319.5379 | 319.5379 | 319.5379 | 319.5379
Total | 240 | 1360 | 270 | 20 | 150 | 0 | 0 | 2040 | Latin America | 0.45 | m³CH4/kg dm | Boars | 319.5379 | 319.5379 | 319.5379 | 319.5379 | 319.5379 | 319.5379 | 319.5379 | 319.5379 | 319.5379 | 319.5379
[9 empty] | Default Weight (Wdefault) |  |  | Piglets | 25.7723 | 25.7723 | 25.7723 | 25.7723 | 25.7723 | 25.7723 | 25.7723 | 25.7723 | 25.7723 | 25.7723
[9 empty] | Latin America | 205 | Kg | Nursery | 0 | 0 | 0 | 0 | 0 | 0 | 0 | 0 | 0 | 0
[9 empty] | Market Swine |  |  | Finishers | 0 | 0 | 0 | 0 | 0 | 0 | 0 | 0 | 0 | 0
[9 empty] | Data | Value | Unit | Annual average number of animals (NLT,y)
[9 empty] | VSdefault |  |  | Type of animal | 2021 | 2022 | 2023 | 2024 | 2025 | 2026 | 2027 | 2028 | 2029 | 2030
[9 empty] | Latin America | 0.2537 | Kg/animal/day | Gilts | 39.3951 | 39.3951 | 39.3951 | 39.3951 | 39.3951 | 39.3951 | 39.3951 | 39.3951 | 39.3951 | 39.3951
[9 empty] | Bo,LT |  |  | Sows in gestation | 218.8616 | 218.8616 | 218.8616 | 218.8616 | 218.8616 | 218.8616 | 218.8616 | 218.8616 | 218.8616 | 218.8616
[9 empty] | Latin America | 0.45 | m³CH4/kg dm | Sows | 43.7723 | 43.7723 | 43.7723 | 43.7723 | 43.7723 | 43.7723 | 43.7723 | 43.7723 | 43.7723 | 43.7723
[9 empty] | Default Weight (Wdefault) |  |  | Boars | 4.3772 | 4.3772 | 4.3772 | 4.3772 | 4.3772 | 4.3772 | 4.3772 | 4.3772 | 4.3772 | 4.3772
[9 empty] | Latin America | 59 | Kg | Piglets | 421.4152 | 421.4152 | 421.4152 | 421.4152 | 421.4152 | 421.4152 | 421.4152 | 421.4152 | 421.4152 | 421.4152
[12 empty] | Nursery | 0 | 0 | 0 | 0 | 0 | 0 | 0 | 0 | 0 | 0
[12 empty] | Finishers | 0 | 0 | 0 | 0 | 0 | 0 | 0 | 0 | 0 | 0
Animal Weight (Wsite), in kg/animal
[12 empty] | Type of animal | 2021 | 2022 | 2023 | 2024 | 2025 | 2026 | 2027 | 2028 | 2029 | 2030
[12 empty] | Gilts | 198 | 198 | 198 | 198 | 198 | 198 | 198 | 198 | 198 | 198
[12 empty] | Sows in gestation | 198 | 198 | 198 | 198 | 198 | 198 | 198 | 198 | 198 | 198
[12 empty] | Sows | 198 | 198 | 198 | 198 | 198 | 198 | 198 | 198 | 198 | 198
[12 empty] | Boars | 198 | 198 | 198 | 198 | 198 | 198 | 198 | 198 | 198 | 198
[12 empty] | Piglets | 4.7466 | 4.7466 | 4.7466 | 4.7466 | 4.7466 | 4.7466 | 4.7466 | 4.7466 | 4.7466 | 4.7466
[12 empty] | Nursery | 0 | 0 | 0 | 0 | 0 | 0 | 0 | 0 | 0 | 0
[12 empty] | Finishers | 0 | 0 | 0 | 0 | 0 | 0 | 0 | 0 | 0 | 0
Volatile solids for animals entering the animal manure management system (on a dry matter weight basis), in kg/animal/year (VSLT,y)
[12 empty] | Type of animal | 2021 | 2022 | 2023 | 2024 | 2025 | 2026 | 2027 | 2028 | 2029 | 2030
[12 empty] | Gilts | 107.8052 | 107.8052 | 107.8052 | 107.8052 | 107.8052 | 107.8052 | 107.8052 | 107.8052 | 107.8052 | 107.8052
[12 empty] | Sows in gestation | 107.8052 | 107.8052 | 107.8052 | 107.8052 | 107.8052 | 107.8052 | 107.8052 | 107.8052 | 107.8052 | 107.8052
[12 empty] | Sows | 107.8052 | 107.8052 | 107.8052 | 107.8052 | 107.8052 | 107.8052 | 107.8052 | 107.8052 | 107.8052 | 107.8052
[12 empty] | Boars | 107.8052 | 107.8052 | 107.8052 | 107.8052 | 107.8052 | 107.8052 | 107.8052 | 107.8052 | 107.8052 | 107.8052
[12 empty] | Piglets | 6.537 | 6.537 | 6.537 | 6.537 | 6.537 | 6.537 | 6.537 | 6.537 | 6.537 | 6.537
[12 empty] | Nursery | 0 | 0 | 0 | 0 | 0 | 0 | 0 | 0 | 0 | 0
[12 empty] | Finishers | 0 | 0 | 0 | 0 | 0 | 0 | 0 | 0 | 0 | 0
Number of days where animal manure management system is operational (ndy)
[12 empty] | Type of animal | 2021 | 2022 | 2023 | 2024 | 2025 | 2026 | 2027 | 2028 | 2029 | 2030
[12 empty] | Gilts | 320.2768 | 320.2768 | 320.2768 | 320.2768 | 320.2768 | 320.2768 | 320.2768 | 320.2768 | 320.2768 | 320.2768
[12 empty] | Sows in gestation | 320.2768 | 320.2768 | 320.2768 | 320.2768 | 320.2768 | 320.2768 | 320.2768 | 320.2768 | 320.2768 | 320.2768
[12 empty] | Sows | 320.2768 | 320.2768 | 320.2768 | 320.2768 | 320.2768 | 320.2768 | 320.2768 | 320.2768 | 320.2768 | 320.2768
[12 empty] | Boars | 320.2768 | 320.2768 | 320.2768 | 320.2768 | 320.2768 | 320.2768 | 320.2768 | 320.2768 | 320.2768 | 320.2768
[12 empty] | Piglets | 320.2768 | 320.2768 | 320.2768 | 320.2768 | 320.2768 | 320.2768 | 320.2768 | 320.2768 | 320.2768 | 320.2768
[12 empty] | Nursery | 0 | 0 | 0 | 0 | 0 | 0 | 0 | 0 | 0 | 0
[12 empty] | Finishers | 0 | 0 | 0 | 0 | 0 | 0 | 0 | 0 | 0 | 0
Note on B2: Lucas Faustino: Equation 2
Note on P2: Lucas Faustino: Animal data for the ex-ante estimation were taken from the most recent monitoring report available for each farm. It was considered that these values would remain constant during the crediting period. However, these parameters shall be monitored, as per provisions of the VCS PD.
Note on M4: According to methodology AMS.III.D, v.21
Note on M5: According to methodology AMS.III.D, v.21
Note on M6: According to Tables 10.17 - Chapter 10 of 2019 Refinement to the 2006 IPCC Guidelines for National Greenhouse Gas Inventories. Uncovered anaerobic lagoons on Warm Temp. Moist Climate Zone: 73%
Note on M7: According to the VCS Standard v4.3., "for GHG emission reductions occurring on or before 31 December 2020, all ex-ante estimates and ex-post calculations may be converted to CO2e using either the GWP values from the IPCC Fourth Assessment Report (AR4) or those from AR5". Therefore, the GWP adopted is from AR5, as values are also available at Table 2 of the same VCS Standard document. Available at: https://verra.org/wp-content/uploads/2022/06/VCS-Standard_v4.3.pdf Section 3.14.4, pages 35-36
Note on M8: According to VCS PD, all waste was sent to the baseline treatment system (anaerobic lagoons) prior to the project initiation.
Note on L10: According to Tables 10.13A, 10.16A and 10.A5 - Chapter 10 of 2019 Refinement to the 2006 IPCC Guidelines for National Greenhouse Gas Inventories.
Note on L14: Table 10.13A - default values for volatile solid excretion rate (kg vs (1000 kg animal mass)-1 day-1) - Swine - Latin America - High PS - Breeding Swine - 2019 refinement to the 2006 IPCC guidelines for national greenhouse gas inventories. IPCC default volatile solid excretion rates presented in table 10.13a, adjusted according to equation 10.22A.
Note on L16: TABLE 10.16A - 2019 Refinement to the 2006 IPCC Guidelines for National Greenhouse Gas Inventories. DEFAULT VALUES FOR MAXIMUM METHANE PRODUCING CAPACITY (B0) (M3 CH4 KG-1 VS) - Swine - Other Regions - High PS.
Note on L18: TABLE 10A.5 - 2019 Refinement to the 2006 IPCC Guidelines for National Greenhouse Gas Inventories. DEFAULT VALUES FOR LIVE WEIGHTS FOR ANIMAL CATEGORIES - Swine - Latin America - High PS - Breeding Swine
Note on L22: Table 10.13A - default values for volatile solid excretion rate (kg vs (1000 kg animal mass)-1 day-1) - Swine - Latin America - High PS - Market Swine - 2019 refinement to the 2006 IPCC guidelines for national greenhouse gas inventories. IPCC default volatile solid excretion rates presented in table 10.13a, adjusted according to equation 10.22A.
Note on L24: TABLE 10.16A - 2019 Refinement to the 2006 IPCC Guidelines for National Greenhouse Gas Inventories. DEFAULT VALUES FOR MAXIMUM METHANE PRODUCING CAPACITY (B0) (M3 CH4 KG-1 VS) - Swine - Other Regions - High PS.
Note on L26: TABLE 10A.5 - 2019 Refinement to the 2006 IPCC Guidelines for National Greenhouse Gas Inventories. DEFAULT VALUES FOR LIVE WEIGHTS FOR ANIMAL CATEGORIES - Market Swine - Latin America - High PS
Note on P39: VSLT,y is adjusted according to the average animal weight of project activity: VSLT,y = (Wsite/Wdefault) * VSdefault * nd,y Equation 3.

## PEy_Granja Silva
Project Emissions (PEy) | [6 empty] | Quantity of manure treated in the year y (Qy)
[7 empty] | Type of animal | Average daily production of swine manure (manure and urine, in kg) | 2021 | 2022 | 2023 | 2024 | 2025 | 2026 | 2027 | 2028 | 2029 | 2030
[7 empty] | Gilts | 4.9 | 61824.9302 | 61824.9302 | 61824.9302 | 61824.9302 | 61824.9302 | 61824.9302 | 61824.9302 | 61824.9302 | 61824.9302 | 61824.9302
Project Emission Source, in tCO2e | [6 empty] | Sows in gestation | 11 | 771059.2201 | 771059.2201 | 771059.2201 | 771059.2201 | 771059.2201 | 771059.2201 | 771059.2201 | 771059.2201 | 771059.2201 | 771059.2201
Year | PEEC,y | PEFC,y | PECH4,y | PEN2O,y | PERO,y | PEy | Sows | 18 | 252346.6538 | 252346.6538 | 252346.6538 | 252346.6538 | 252346.6538 | 252346.6538 | 252346.6538 | 252346.6538 | 252346.6538 | 252346.6538
2021 | 2.7877 | 0 | 68.4244 | 64.7588 | 0 | 135 | Boars | 6 | 8411.5551 | 8411.5551 | 8411.5551 | 8411.5551 | 8411.5551 | 8411.5551 | 8411.5551 | 8411.5551 | 8411.5551 | 8411.5551
2022 | 2.7877 | 0 | 68.4244 | 64.7588 | 0 | 135 | Piglets | 0.95 | 128221.0529 | 128221.0529 | 128221.0529 | 128221.0529 | 128221.0529 | 128221.0529 | 128221.0529 | 128221.0529 | 128221.0529 | 128221.0529
2023 | 2.7877 | 0 | 68.4244 | 64.7588 | 0 | 135 | Nursery | 0.95 | 0 | 0 | 0 | 0 | 0 | 0 | 0 | 0 | 0 | 0
2024 | 2.7877 | 0 | 68.4244 | 64.7588 | 0 | 135 | Finishers | 4.9 | 0 | 0 | 0 | 0 | 0 | 0 | 0 | 0 | 0 | 0
2025 | 2.7877 | 0 | 68.4244 | 64.7588 | 0 | 135 | Quantity of manure treated in the year y (Qy) | tonne | 1221.8634 | 1221.8634 | 1221.8634 | 1221.8634 | 1221.8634 | 1221.8634 | 1221.8634 | 1221.8634 | 1221.8634 | 1221.8634
2026 | 2.7877 | 0 | 68.4244 | 64.7588 | 0 | 135 | Emissions from electricity consumption (PEEC,y)
2027 | 2.7877 | 0 | 68.4244 | 64.7588 | 0 | 135 | SECcomp,default | (MWh/t) | 0.01 | 0.01 | 0.01 | 0.01 | 0.01 | 0.01 | 0.01 | 0.01 | 0.01 | 0.01
2028 | 2.7877 | 0 | 68.4244 | 64.7588 | 0 | 135 | ECPJ,j,y | (MWh/yr) | 12.2186 | 12.2186 | 12.2186 | 12.2186 | 12.2186 | 12.2186 | 12.2186 | 12.2186 | 12.2186 | 12.2186
2029 | 2.7877 | 0 | 68.4244 | 64.7588 | 0 | 135 | EFEF,j,y | (tCO2/MWh) | 0.19013 | 0.19013 | 0.19013 | 0.19013 | 0.19013 | 0.19013 | 0.19013 | 0.19013 | 0.19013 | 0.19013
2030 | 2.7877 | 0 | 68.4244 | 64.7588 | 0 | 135 | TDLj,y | (%) | 20% | 20% | 20% | 20% | 20% | 20% | 20% | 20% | 20% | 20%
[7 empty] | (PEEC,y) | tCO2 | 2.7877 | 2.7877 | 2.7877 | 2.7877 | 2.7877 | 2.7877 | 2.7877 | 2.7877 | 2.7877 | 2.7877
Project emissions of methane from the composting process (PECH4,y)
[7 empty] | EFCH4,default | t CH4/t | 0.002 | 0.002 | 0.002 | 0.002 | 0.002 | 0.002 | 0.002 | 0.002 | 0.002 | 0.002
[7 empty] | PECH4,y | (tCO2e/yr) | 68.4244 | 68.4244 | 68.4244 | 68.4244 | 68.4244 | 68.4244 | 68.4244 | 68.4244 | 68.4244 | 68.4244
Project emissions of nitrous oxide from the composting process (PEN2O,y)
[7 empty] | EFN2O | t N2O/t | 0.0002 | 0.0002 | 0.0002 | 0.0002 | 0.0002 | 0.0002 | 0.0002 | 0.0002 | 0.0002 | 0.0002
[7 empty] | GWP N2O | tCO2e/tN2O | 265 | 265 | 265 | 265 | 265 | 265 | 265 | 265 | 265 | 265
[7 empty] | PEN2O,y | (tCO2e/yr) | 64.7588 | 64.7588 | 64.7588 | 64.7588 | 64.7588 | 64.7588 | 64.7588 | 64.7588 | 64.7588 | 64.7588
Note on B2: Lucas Faustino: Equation 6.
Note on J2: As described in VCS PD, the proposed project activity will not produce emissions referring to the consumption of fossil fuels, as there will be no fossil fuel consumption by the equipments installed as part of the project activity.
Note on J12: Equation 7.
Note on J14: Lucas Faustino: Equation 7.
Note on J18: Equation 10.
Note on J21: Equation 11.

## Last MR Verified_Granja Silva
Gilts Monitoring Report: | 3 | Animal Data Granja Silva - Last MR Verified (3rd MR: From 01/07/2015 to 30/04/2019)
From 01/07/2015 to 30/04/2019
Animals produced annualy (NP,y) | 45 | Animals produced annualy (NP,y)
Average number of days animal is alive in the farm (Nda,y) | 319.5379 | Type of animal | 2015 | 2016 | 2017 | 2018 | 2019 | Weighted Average
Annual average number of animals (NLT,y) | 39.3951 | Gilts | 45 | 45 | 45 | 45 | 45 | 45
Animal Weight (Wsite), in kg/animal | 198 | Sows in gestation | 250 | 250 | 250 | 250 | 250 | 250
Number of days where animal manure management system is operational (ndy) | 320.2768 | Sows | 50 | 50 | 50 | 50 | 50 | 50
|  | Boars | 5 | 5 | 5 | 5 | 5 | 5
|  | Piglets | 3655 | 6608 | 6890 | 6653 | 2664 | 5968.2833
|  | Days in operation/year | 183 | 365 | 365 | 365 | 120 | 1398
Sows in gestation Monitoring Report: | 3 | Average number of days animal is alive in the farm (Nda,y)
From 01/07/2015 to 30/04/2019 |  | Type of animal | 2015 | 2016 | 2017 | 2018 | 2019 | Weighted Average
Animals produced annualy (NP,y) | 250 | Gilts | 183 | 365 | 364 | 364 | 119 | 319.5379
Average number of days animal is alive in the farm (Nda,y) | 319.5379 | Sows in gestation | 183 | 365 | 364 | 364 | 119 | 319.5379
Annual average number of animals (NLT,y) | 218.8616 | Sows | 183 | 365 | 364 | 364 | 119 | 319.5379
Animal Weight (Wsite), in kg/animal | 198 | Boars | 183 | 365 | 364 | 364 | 119 | 319.5379
Number of days where animal manure management system is operational (ndy) | 320.2768 | Piglets | 24.2607 | 26 | 26 | 26 | 26 | 25.7723
|  | Days in operation/year | 183 | 365 | 365 | 365 | 120 | 1398
Animal Weight (Wsite), in kg/animal
|  | Type of animal | 2015 | 2016 | 2017 | 2018 | 2019 | Weighted Average
Sows Monitoring Report: | 3 | Gilts | 198 | 198 | 198 | 198 | 198 | 198
From 01/07/2015 to 30/04/2019 |  | Sows in gestation | 198 | 198 | 198 | 198 | 198 | 198
Animals produced annualy (NP,y) | 50 | Sows | 198 | 198 | 198 | 198 | 198 | 198
Average number of days animal is alive in the farm (Nda,y) | 319.5379 | Boars | 198 | 198 | 198 | 198 | 198 | 198
Annual average number of animals (NLT,y) | 43.7723 | Piglets | 4.7507 | 4.7495 | 4.7516 | 4.7353 | 4.7511 | 4.7466
Animal Weight (Wsite), in kg/animal | 198 | Days in operation/year | 183 | 365 | 365 | 365 | 120 | 1398
Number of days where animal manure management system is operational (ndy) | 320.2768 | Number of days where animal manure management system is operational (ndy)
|  | Type of animal | 2015 | 2016 | 2017 | 2018 | 2019 | Weighted Average
|  | Gilts | 184 | 365 | 365 | 365 | 120 | 320.2768
|  | Sows in gestation | 184 | 365 | 365 | 365 | 120 | 320.2768
Boars Monitoring Report: | 3 | Sows | 184 | 365 | 365 | 365 | 120 | 320.2768
From 01/07/2015 to 30/04/2019 |  | Boars | 184 | 365 | 365 | 365 | 120 | 320.2768
Animals produced annualy (NP,y) | 5 | Piglets | 184 | 365 | 365 | 365 | 120 | 320.2768
Average number of days animal is alive in the farm (Nda,y) | 319.5379 | Days in operation/year | 183 | 365 | 365 | 365 | 120 | 1398
Annual average number of animals (NLT,y) | 4.3772
Animal Weight (Wsite), in kg/animal | 198
Number of days where animal manure management system is operational (ndy) | 320.2768
Piglets Monitoring Report: | 3
From 01/07/2015 to 30/04/2019
Animals produced annualy (NP,y) | 5968.2833
Average number of days animal is alive in the farm (Nda,y) | 25.7723
Annual average number of animals (NLT,y) | 421.4152
Animal Weight (Wsite), in kg/animal | 4.7466
Number of days where animal manure management system is operational (ndy) | 320.2768

## BEy_Ramela
Baseline Emissions | [8 empty] | Values applied |  |  | Animal Data
[9 empty] | Data | Value | Unit | Animals produced annualy (NP,y)
[9 empty] | Model Correction Factor (UFb) | 0.94 | Fraction | Type of animal | 2021 | 2022 | 2023 | 2024 | 2025 | 2026 | 2027 | 2028 | 2029 | 2030
Baseline Emissions per Animal type, in tCO2e | [8 empty] | CH4 density at room temperature (DCH4) | 0.00067 | ton/m3 | Gilts | 0 | 0 | 0 | 0 | 0 | 0 | 0 | 0 | 0 | 0
Year | Gilts | Sows in gestation | Sows | Boars | Piglets | Nursery | Finishers | Total | Annual methane conversion factor for the baseline animal manure management system (MCF) | 0.73 | Fraction | Sows in gestation | 0 | 0 | 0 | 0 | 0 | 0 | 0 | 0 | 0 | 0
2021 | 0 | 0 | 0 | 0 | 0 | 0 | 483 | 483 | GWP CH4 | 28 | N/A | Sows | 0 | 0 | 0 | 0 | 0 | 0 | 0 | 0 | 0 | 0
2022 | 0 | 0 | 0 | 0 | 0 | 0 | 483 | 483 | Fraction of manure handled in baseline animal manure management system (MS%) | 1 | Fraction | Boars | 0 | 0 | 0 | 0 | 0 | 0 | 0 | 0 | 0 | 0
2023 | 0 | 0 | 0 | 0 | 0 | 0 | 483 | 483 |  |  |  | Piglets | 0 | 0 | 0 | 0 | 0 | 0 | 0 | 0 | 0 | 0
2024 | 0 | 0 | 0 | 0 | 0 | 0 | 483 | 483 | 2019 Refinement to the 2006 IPCC Guidelines for National Greenhouse Gas Inventories |  |  | Nursery | 0 | 0 | 0 | 0 | 0 | 0 | 0 | 0 | 0 | 0
2025 | 0 | 0 | 0 | 0 | 0 | 0 | 483 | 483 |  |  |  | Finishers | 3994.1111 | 3994.1111 | 3994.1111 | 3994.1111 | 3994.1111 | 3994.1111 | 3994.1111 | 3994.1111 | 3994.1111 | 3994.1111
2026 | 0 | 0 | 0 | 0 | 0 | 0 | 483 | 483 | Breeding Swine |  |  | Average number of days animal is alive in the farm (Nda,y)
2027 | 0 | 0 | 0 | 0 | 0 | 0 | 483 | 483 | Data | Value | Unit | Type of animal | 2021 | 2022 | 2023 | 2024 | 2025 | 2026 | 2027 | 2028 | 2029 | 2030
2028 | 0 | 0 | 0 | 0 | 0 | 0 | 483 | 483 | VSdefault |  |  | Gilts | 0 | 0 | 0 | 0 | 0 | 0 | 0 | 0 | 0 | 0
2029 | 0 | 0 | 0 | 0 | 0 | 0 | 483 | 483 | Latin America | 0.3485 | Kg/animal/day | Sows in gestation | 0 | 0 | 0 | 0 | 0 | 0 | 0 | 0 | 0 | 0
2030 | 0 | 0 | 0 | 0 | 0 | 0 | 483 | 483 | Bo,LT |  |  | Sows | 0 | 0 | 0 | 0 | 0 | 0 | 0 | 0 | 0 | 0
Total | 0 | 0 | 0 | 0 | 0 | 0 | 4830 | 4830 | Latin America | 0.45 | m³CH4/kg dm | Boars | 0 | 0 | 0 | 0 | 0 | 0 | 0 | 0 | 0 | 0
[9 empty] | Default Weight (Wdefault) |  |  | Piglets | 0 | 0 | 0 | 0 | 0 | 0 | 0 | 0 | 0 | 0
[9 empty] | Latin America | 205 | Kg | Nursery | 0 | 0 | 0 | 0 | 0 | 0 | 0 | 0 | 0 | 0
[9 empty] | Market Swine |  |  | Finishers | 107.648 | 107.648 | 107.648 | 107.648 | 107.648 | 107.648 | 107.648 | 107.648 | 107.648 | 107.648
[9 empty] | Data | Value | Unit | Annual average number of animals (NLT,y)
[9 empty] | VSdefault |  |  | Type of animal | 2021 | 2022 | 2023 | 2024 | 2025 | 2026 | 2027 | 2028 | 2029 | 2030
[9 empty] | Latin America | 0.2537 | Kg/animal/day | Gilts | 0 | 0 | 0 | 0 | 0 | 0 | 0 | 0 | 0 | 0
[9 empty] | Bo,LT |  |  | Sows in gestation | 0 | 0 | 0 | 0 | 0 | 0 | 0 | 0 | 0 | 0
[9 empty] | Latin America | 0.45 | m³CH4/kg dm | Sows | 0 | 0 | 0 | 0 | 0 | 0 | 0 | 0 | 0 | 0
[9 empty] | Default Weight (Wdefault) |  |  | Boars | 0 | 0 | 0 | 0 | 0 | 0 | 0 | 0 | 0 | 0
[9 empty] | Latin America | 59 | Kg | Piglets | 0 | 0 | 0 | 0 | 0 | 0 | 0 | 0 | 0 | 0
[12 empty] | Nursery | 0 | 0 | 0 | 0 | 0 | 0 | 0 | 0 | 0 | 0
[12 empty] | Finishers | 1177.9678 | 1177.9678 | 1177.9678 | 1177.9678 | 1177.9678 | 1177.9678 | 1177.9678 | 1177.9678 | 1177.9678 | 1177.9678
Animal Weight (Wsite), in kg/animal
[12 empty] | Type of animal | 2021 | 2022 | 2023 | 2024 | 2025 | 2026 | 2027 | 2028 | 2029 | 2030
[12 empty] | Gilts | 0 | 0 | 0 | 0 | 0 | 0 | 0 | 0 | 0 | 0
[12 empty] | Sows in gestation | 0 | 0 | 0 | 0 | 0 | 0 | 0 | 0 | 0 | 0
[12 empty] | Sows | 0 | 0 | 0 | 0 | 0 | 0 | 0 | 0 | 0 | 0
[12 empty] | Boars | 0 | 0 | 0 | 0 | 0 | 0 | 0 | 0 | 0 | 0
[12 empty] | Piglets | 0 | 0 | 0 | 0 | 0 | 0 | 0 | 0 | 0 | 0
[12 empty] | Nursery | 0 | 0 | 0 | 0 | 0 | 0 | 0 | 0 | 0 | 0
[12 empty] | Finishers | 56.5572 | 56.5572 | 56.5572 | 56.5572 | 56.5572 | 56.5572 | 56.5572 | 56.5572 | 56.5572 | 56.5572
Volatile solids for animals entering the animal manure management system (on a dry matter weight basis), in kg/animal/year (VSLT,y)
[12 empty] | Type of animal | 2021 | 2022 | 2023 | 2024 | 2025 | 2026 | 2027 | 2028 | 2029 | 2030
[12 empty] | Gilts | 0 | 0 | 0 | 0 | 0 | 0 | 0 | 0 | 0 | 0
[12 empty] | Sows in gestation | 0 | 0 | 0 | 0 | 0 | 0 | 0 | 0 | 0 | 0
[12 empty] | Sows | 0 | 0 | 0 | 0 | 0 | 0 | 0 | 0 | 0 | 0
[12 empty] | Boars | 0 | 0 | 0 | 0 | 0 | 0 | 0 | 0 | 0 | 0
[12 empty] | Piglets | 0 | 0 | 0 | 0 | 0 | 0 | 0 | 0 | 0 | 0
[12 empty] | Nursery | 0 | 0 | 0 | 0 | 0 | 0 | 0 | 0 | 0 | 0
[12 empty] | Finishers | 70.851 | 70.851 | 70.851 | 70.851 | 70.851 | 70.851 | 70.851 | 70.851 | 70.851 | 70.851
Number of days where animal manure management system is operational (ndy)
[12 empty] | Type of animal | 2021 | 2022 | 2023 | 2024 | 2025 | 2026 | 2027 | 2028 | 2029 | 2030
[12 empty] | Gilts | 0 | 0 | 0 | 0 | 0 | 0 | 0 | 0 | 0 | 0
[12 empty] | Sows in gestation | 0 | 0 | 0 | 0 | 0 | 0 | 0 | 0 | 0 | 0
[12 empty] | Sows | 0 | 0 | 0 | 0 | 0 | 0 | 0 | 0 | 0 | 0
[12 empty] | Boars | 0 | 0 | 0 | 0 | 0 | 0 | 0 | 0 | 0 | 0
[12 empty] | Piglets | 0 | 0 | 0 | 0 | 0 | 0 | 0 | 0 | 0 | 0
[12 empty] | Nursery | 0 | 0 | 0 | 0 | 0 | 0 | 0 | 0 | 0 | 0
[12 empty] | Finishers | 291.3333 | 291.3333 | 291.3333 | 291.3333 | 291.3333 | 291.3333 | 291.3333 | 291.3333 | 291.3333 | 291.3333
Note on B2: Lucas Faustino: Equation 2
Note on P2: Lucas Faustino: Animal data for the ex-ante estimation were taken from the most recent monitoring report available for each farm. It was considered that these values would remain constant during the crediting period. However, these parameters shall be monitored, as per provisions of the VCS PD.
Note on M4: According to methodology AMS.III.D, v.21
Note on M5: According to methodology AMS.III.D, v.21
Note on M6: According to Tables 10.17 - Chapter 10 of 2019 Refinement to the 2006 IPCC Guidelines for National Greenhouse Gas Inventories. Uncovered anaerobic lagoons on Warm Temp. Moist Climate Zone: 73%
Note on M7: According to the VCS Standard v4.3., "for GHG emission reductions occurring on or before 31 December 2020, all ex-ante estimates and ex-post calculations may be converted to CO2e using either the GWP values from the IPCC Fourth Assessment Report (AR4) or those from AR5". Therefore, the GWP adopted is from AR5, as values are also available at Table 2 of the same VCS Standard document. Available at: https://verra.org/wp-content/uploads/2022/06/VCS-Standard_v4.3.pdf Section 3.14.4, pages 35-36
Note on M8: According to VCS PD, all waste was sent to the baseline treatment system (anaerobic lagoons) prior to the project initiation.
Note on L10: According to Tables 10.13A, 10.16A and 10.A5 - Chapter 10 of 2019 Refinement to the 2006 IPCC Guidelines for National Greenhouse Gas Inventories.
Note on L14: Table 10.13A - default values for volatile solid excretion rate (kg vs (1000 kg animal mass)-1 day-1) - Swine - Latin America - High PS - Breeding Swine - 2019 refinement to the 2006 IPCC guidelines for national greenhouse gas inventories. IPCC default volatile solid excretion rates presented in table 10.13a, adjusted according to equation 10.22A.
Note on L16: TABLE 10.16A - 2019 Refinement to the 2006 IPCC Guidelines for National Greenhouse Gas Inventories. DEFAULT VALUES FOR MAXIMUM METHANE PRODUCING CAPACITY (B0) (M3 CH4 KG-1 VS) - Swine - Other Regions - High PS.
Note on L18: TABLE 10A.5 - 2019 Refinement to the 2006 IPCC Guidelines for National Greenhouse Gas Inventories. DEFAULT VALUES FOR LIVE WEIGHTS FOR ANIMAL CATEGORIES - Swine - Latin America - High PS - Breeding Swine
Note on L22: Table 10.13A - default values for volatile solid excretion rate (kg vs (1000 kg animal mass)-1 day-1) - Swine - Latin America - High PS - Market Swine - 2019 refinement to the 2006 IPCC guidelines for national greenhouse gas inventories. IPCC default volatile solid excretion rates presented in table 10.13a, adjusted according to equation 10.22A.
Note on L24: TABLE 10.16A - 2019 Refinement to the 2006 IPCC Guidelines for National Greenhouse Gas Inventories. DEFAULT VALUES FOR MAXIMUM METHANE PRODUCING CAPACITY (B0) (M3 CH4 KG-1 VS) - Swine - Other Regions - High PS.
Note on L26: TABLE 10A.5 - 2019 Refinement to the 2006 IPCC Guidelines for National Greenhouse Gas Inventories. DEFAULT VALUES FOR LIVE WEIGHTS FOR ANIMAL CATEGORIES - Market Swine - Latin America - High PS
Note on P39: VSLT,y is adjusted according to the average animal weight of project activity: VSLT,y = (Wsite/Wdefault) * VSdefault * nd,y Equation 3.

## PEy_Ramela
Project Emissions (PEy) | [6 empty] | Quantity of manure treated in the year y (Qy)
[7 empty] | Type of animal | Average daily production of swine manure (manure and urine, in kg) | 2021 | 2022 | 2023 | 2024 | 2025 | 2026 | 2027 | 2028 | 2029 | 2030
Project Emission Source, in tCO2e | [6 empty] | Sows in gestation | 11 | 0 | 0 | 0 | 0 | 0 | 0 | 0 | 0 | 0 | 0
Year | PEEC,y | PEFC,y | PECH4,y | PEN2O,y | PERO,y | PEy | Sows | 18 | 0 | 0 | 0 | 0 | 0 | 0 | 0 | 0 | 0 | 0
2021 | 3.8366 | 0 | 94.1689 | 89.1242 | 0 | 187 | Boars | 6 | 0 | 0 | 0 | 0 | 0 | 0 | 0 | 0 | 0 | 0
2022 | 3.8366 | 0 | 94.1689 | 89.1242 | 0 | 187 | Piglets | 0.95 | 0 | 0 | 0 | 0 | 0 | 0 | 0 | 0 | 0 | 0
2023 | 3.8366 | 0 | 94.1689 | 89.1242 | 0 | 187 | Nursery | 0.95 | 0 | 0 | 0 | 0 | 0 | 0 | 0 | 0 | 0 | 0
2024 | 3.8366 | 0 | 94.1689 | 89.1242 | 0 | 187 | Finishers | 4.9 | 1681588.3268 | 1681588.3268 | 1681588.3268 | 1681588.3268 | 1681588.3268 | 1681588.3268 | 1681588.3268 | 1681588.3268 | 1681588.3268 | 1681588.3268
2025 | 3.8366 | 0 | 94.1689 | 89.1242 | 0 | 187 | Quantity of manure treated in the year y (Qy) | tonne | 1681.5883 | 1681.5883 | 1681.5883 | 1681.5883 | 1681.5883 | 1681.5883 | 1681.5883 | 1681.5883 | 1681.5883 | 1681.5883
2026 | 3.8366 | 0 | 94.1689 | 89.1242 | 0 | 187 | Emissions from electricity consumption (PEEC,y)
2027 | 3.8366 | 0 | 94.1689 | 89.1242 | 0 | 187 | SECcomp,default | (MWh/t) | 0.01 | 0.01 | 0.01 | 0.01 | 0.01 | 0.01 | 0.01 | 0.01 | 0.01 | 0.01
2028 | 3.8366 | 0 | 94.1689 | 89.1242 | 0 | 187 | ECPJ,j,y | (MWh/yr) | 16.8159 | 16.8159 | 16.8159 | 16.8159 | 16.8159 | 16.8159 | 16.8159 | 16.8159 | 16.8159 | 16.8159
2029 | 3.8366 | 0 | 94.1689 | 89.1242 | 0 | 187 | EFEF,j,y | (tCO2/MWh) | 0.19013 | 0.19013 | 0.19013 | 0.19013 | 0.19013 | 0.19013 | 0.19013 | 0.19013 | 0.19013 | 0.19013
2030 | 3.8366 | 0 | 94.1689 | 89.1242 | 0 | 187 | TDLj,y | (%) | 20% | 20% | 20% | 20% | 20% | 20% | 20% | 20% | 20% | 20%
[7 empty] | (PEEC,y) | tCO2 | 3.8366 | 3.8366 | 3.8366 | 3.8366 | 3.8366 | 3.8366 | 3.8366 | 3.8366 | 3.8366 | 3.8366
Project emissions of methane from the composting process (PECH4,y)
[7 empty] | EFCH4,default | t CH4/t | 0.002 | 0.002 | 0.002 | 0.002 | 0.002 | 0.002 | 0.002 | 0.002 | 0.002 | 0.002
[7 empty] | PECH4,y | (tCO2e/yr) | 94.1689 | 94.1689 | 94.1689 | 94.1689 | 94.1689 | 94.1689 | 94.1689 | 94.1689 | 94.1689 | 94.1689
Project emissions of nitrous oxide from the composting process (PEN2O,y)
[7 empty] | EFN2O | t N2O/t | 0.0002 | 0.0002 | 0.0002 | 0.0002 | 0.0002 | 0.0002 | 0.0002 | 0.0002 | 0.0002 | 0.0002
[7 empty] | GWP N2O | tCO2e/tN2O | 265 | 265 | 265 | 265 | 265 | 265 | 265 | 265 | 265 | 265
[7 empty] | PEN2O,y | (tCO2e/yr) | 89.1242 | 89.1242 | 89.1242 | 89.1242 | 89.1242 | 89.1242 | 89.1242 | 89.1242 | 89.1242 | 89.1242
Note on B2: Lucas Faustino: Equation 6.
Note on J2: As described in VCS PD, the proposed project activity will not produce emissions referring to the consumption of fossil fuels, as there will be no fossil fuel consumption by the equipments installed as part of the project activity.
Note on J11: Equation 7.
Note on J13: Lucas Faustino: Equation 7.
Note on J17: Equation 10.
Note on J20: Equation 11.

## Last MR Verified_Ramela
Finishers Monitoring Report: | 3 | Animal Data Fazenda Ramela - Last MR Verified (3rd MR: From 01/07/2015 to 30/04/2019)
From 01/07/2015 to 30/04/2019
Animals produced annualy (NP,y) | 3994.1111 | Animals produced annualy (NP,y)
Average number of days animal is alive in the farm (Nda,y) | 107.648 | Type of animal | 2015 | 2016 | 2017 | 2018 | 2019 | Weighted Average
Annual average number of animals (NLT,y) | 1177.9678 | Finishers | 3061 | 4543 | 3039 | 4393 | 0 | 3994.1111
Animal Weight (Wsite), in kg/animal | 56.5572 | Days in operation/year | 114 | 342 | 228 | 342 | 0 | 1026
Number of days where animal manure management system is operational (ndy) | 291.3333 | Average number of days animal is alive in the farm (Nda,y)
|  | Type of animal | 2015 | 2016 | 2017 | 2018 | 2019 | Weighted Average
|  | Finishers | 56.8324 | 114 | 114 | 114 | 0 | 107.648
|  | Days in operation/year | 114 | 342 | 228 | 342 | 0 | 1026
Animal Weight (Wsite), in kg/animal
|  | Type of animal | 2015 | 2016 | 2017 | 2018 | 2019 | Weighted Average
|  | Finishers | 63.1076 | 68.9582 | 49.8628 | 46.4355 | 0 | 56.5572
|  | Days in operation/year | 114 | 342 | 228 | 342 | 0 | 1026
Number of days where animal manure management system is operational (ndy)
|  | Type of animal | 2015 | 2016 | 2017 | 2018 | 2019 | Weighted Average
|  | Finishers | 114 | 342 | 228 | 342 | 0 | 291.3333
|  | Days in operation/year | 114 | 342 | 228 | 342 | 0 | 1026

## BEy_Colonia Suspiro
Baseline Emissions | [8 empty] | Values applied |  |  | Animal Data
[9 empty] | Data | Value | Unit | Animals produced annualy (NP,y)
[9 empty] | Model Correction Factor (UFb) | 0.94 | Fraction | Type of animal | 2021 | 2022 | 2023 | 2024 | 2025 | 2026 | 2027 | 2028 | 2029 | 2030
Baseline Emissions per Animal type, in tCO2e | [8 empty] | CH4 density at room temperature (DCH4) | 0.00067 | ton/m3 | Gilts | 0 | 0 | 0 | 0 | 0 | 0 | 0 | 0 | 0 | 0
Year | Gilts | Sows in gestation | Sows | Boars | Piglets | Nursery | Finishers | Total | Annual methane conversion factor for the baseline animal manure management system (MCF) | 0.73 | Fraction | Sows in gestation | 0 | 0 | 0 | 0 | 0 | 0 | 0 | 0 | 0 | 0
2021 | 0 | 0 | 0 | 0 | 0 | 0 | 1035 | 1035 | GWP CH4 | 28 | N/A | Sows | 0 | 0 | 0 | 0 | 0 | 0 | 0 | 0 | 0 | 0
2022 | 0 | 0 | 0 | 0 | 0 | 0 | 1035 | 1035 | Fraction of manure handled in baseline animal manure management system (MS%) | 1 | Fraction | Boars | 0 | 0 | 0 | 0 | 0 | 0 | 0 | 0 | 0 | 0
2023 | 0 | 0 | 0 | 0 | 0 | 0 | 1035 | 1035 |  |  |  | Piglets | 0 | 0 | 0 | 0 | 0 | 0 | 0 | 0 | 0 | 0
2024 | 0 | 0 | 0 | 0 | 0 | 0 | 1035 | 1035 | 2019 Refinement to the 2006 IPCC Guidelines for National Greenhouse Gas Inventories |  |  | Nursery | 0 | 0 | 0 | 0 | 0 | 0 | 0 | 0 | 0 | 0
2025 | 0 | 0 | 0 | 0 | 0 | 0 | 1035 | 1035 |  |  |  | Finishers | 7638.5651 | 7638.5651 | 7638.5651 | 7638.5651 | 7638.5651 | 7638.5651 | 7638.5651 | 7638.5651 | 7638.5651 | 7638.5651
2026 | 0 | 0 | 0 | 0 | 0 | 0 | 1035 | 1035 | Breeding Swine |  |  | Average number of days animal is alive in the farm (Nda,y)
2027 | 0 | 0 | 0 | 0 | 0 | 0 | 1035 | 1035 | Data | Value | Unit | Type of animal | 2021 | 2022 | 2023 | 2024 | 2025 | 2026 | 2027 | 2028 | 2029 | 2030
2028 | 0 | 0 | 0 | 0 | 0 | 0 | 1035 | 1035 | VSdefault |  |  | Gilts | 0 | 0 | 0 | 0 | 0 | 0 | 0 | 0 | 0 | 0
2029 | 0 | 0 | 0 | 0 | 0 | 0 | 1035 | 1035 | Latin America | 0.3485 | Kg/animal/day | Sows in gestation | 0 | 0 | 0 | 0 | 0 | 0 | 0 | 0 | 0 | 0
2030 | 0 | 0 | 0 | 0 | 0 | 0 | 1035 | 1035 | Bo,LT |  |  | Sows | 0 | 0 | 0 | 0 | 0 | 0 | 0 | 0 | 0 | 0
Total | 0 | 0 | 0 | 0 | 0 | 0 | 10350 | 10350 | Latin America | 0.45 | m³CH4/kg dm | Boars | 0 | 0 | 0 | 0 | 0 | 0 | 0 | 0 | 0 | 0
[9 empty] | Default Weight (Wdefault) |  |  | Piglets | 0 | 0 | 0 | 0 | 0 | 0 | 0 | 0 | 0 | 0
[9 empty] | Latin America | 205 | Kg | Nursery | 0 | 0 | 0 | 0 | 0 | 0 | 0 | 0 | 0 | 0
[9 empty] | Market Swine |  |  | Finishers | 114.1657 | 114.1657 | 114.1657 | 114.1657 | 114.1657 | 114.1657 | 114.1657 | 114.1657 | 114.1657 | 114.1657
[9 empty] | Data | Value | Unit | Annual average number of animals (NLT,y)
[9 empty] | VSdefault |  |  | Type of animal | 2021 | 2022 | 2023 | 2024 | 2025 | 2026 | 2027 | 2028 | 2029 | 2030
[9 empty] | Latin America | 0.2537 | Kg/animal/day | Gilts | 0 | 0 | 0 | 0 | 0 | 0 | 0 | 0 | 0 | 0
[9 empty] | Bo,LT |  |  | Sows in gestation | 0 | 0 | 0 | 0 | 0 | 0 | 0 | 0 | 0 | 0
[9 empty] | Latin America | 0.45 | m³CH4/kg dm | Sows | 0 | 0 | 0 | 0 | 0 | 0 | 0 | 0 | 0 | 0
[9 empty] | Default Weight (Wdefault) |  |  | Boars | 0 | 0 | 0 | 0 | 0 | 0 | 0 | 0 | 0 | 0
[9 empty] | Latin America | 59 | Kg | Piglets | 0 | 0 | 0 | 0 | 0 | 0 | 0 | 0 | 0 | 0
[12 empty] | Nursery | 0 | 0 | 0 | 0 | 0 | 0 | 0 | 0 | 0 | 0
[12 empty] | Finishers | 2389.2107 | 2389.2107 | 2389.2107 | 2389.2107 | 2389.2107 | 2389.2107 | 2389.2107 | 2389.2107 | 2389.2107 | 2389.2107
Animal Weight (Wsite), in kg/animal
[12 empty] | Type of animal | 2021 | 2022 | 2023 | 2024 | 2025 | 2026 | 2027 | 2028 | 2029 | 2030
[12 empty] | Gilts | 0 | 0 | 0 | 0 | 0 | 0 | 0 | 0 | 0 | 0
[12 empty] | Sows in gestation | 0 | 0 | 0 | 0 | 0 | 0 | 0 | 0 | 0 | 0
[12 empty] | Sows | 0 | 0 | 0 | 0 | 0 | 0 | 0 | 0 | 0 | 0
[12 empty] | Boars | 0 | 0 | 0 | 0 | 0 | 0 | 0 | 0 | 0 | 0
[12 empty] | Piglets | 0 | 0 | 0 | 0 | 0 | 0 | 0 | 0 | 0 | 0
[12 empty] | Nursery | 0 | 0 | 0 | 0 | 0 | 0 | 0 | 0 | 0 | 0
[12 empty] | Finishers | 91.8078 | 91.8078 | 91.8078 | 91.8078 | 91.8078 | 91.8078 | 91.8078 | 91.8078 | 91.8078 | 91.8078
Volatile solids for animals entering the animal manure management system (on a dry matter weight basis), in kg/animal/year (VSLT,y)
[12 empty] | Type of animal | 2021 | 2022 | 2023 | 2024 | 2025 | 2026 | 2027 | 2028 | 2029 | 2030
[12 empty] | Gilts | 0 | 0 | 0 | 0 | 0 | 0 | 0 | 0 | 0 | 0
[12 empty] | Sows in gestation | 0 | 0 | 0 | 0 | 0 | 0 | 0 | 0 | 0 | 0
[12 empty] | Sows | 0 | 0 | 0 | 0 | 0 | 0 | 0 | 0 | 0 | 0
[12 empty] | Boars | 0 | 0 | 0 | 0 | 0 | 0 | 0 | 0 | 0 | 0
[12 empty] | Piglets | 0 | 0 | 0 | 0 | 0 | 0 | 0 | 0 | 0 | 0
[12 empty] | Nursery | 0 | 0 | 0 | 0 | 0 | 0 | 0 | 0 | 0 | 0
[12 empty] | Finishers | 74.847 | 74.847 | 74.847 | 74.847 | 74.847 | 74.847 | 74.847 | 74.847 | 74.847 | 74.847
Number of days where animal manure management system is operational (ndy)
[12 empty] | Type of animal | 2021 | 2022 | 2023 | 2024 | 2025 | 2026 | 2027 | 2028 | 2029 | 2030
[12 empty] | Gilts | 0 | 0 | 0 | 0 | 0 | 0 | 0 | 0 | 0 | 0
[12 empty] | Sows in gestation | 0 | 0 | 0 | 0 | 0 | 0 | 0 | 0 | 0 | 0
[12 empty] | Sows | 0 | 0 | 0 | 0 | 0 | 0 | 0 | 0 | 0 | 0
[12 empty] | Boars | 0 | 0 | 0 | 0 | 0 | 0 | 0 | 0 | 0 | 0
[12 empty] | Piglets | 0 | 0 | 0 | 0 | 0 | 0 | 0 | 0 | 0 | 0
[12 empty] | Nursery | 0 | 0 | 0 | 0 | 0 | 0 | 0 | 0 | 0 | 0
[12 empty] | Finishers | 189.5948 | 189.5948 | 189.5948 | 189.5948 | 189.5948 | 189.5948 | 189.5948 | 189.5948 | 189.5948 | 189.5948
Note on B2: Lucas Faustino: Equation 2
Note on P2: Lucas Faustino: Animal data for the ex-ante estimation were taken from the most recent monitoring report available for each farm. It was considered that these values would remain constant during the crediting period. However, these parameters shall be monitored, as per provisions of the VCS PD.
Note on M4: According to methodology AMS.III.D, v.21
Note on M5: According to methodology AMS.III.D, v.21
Note on M6: According to Tables 10.17 - Chapter 10 of 2019 Refinement to the 2006 IPCC Guidelines for National Greenhouse Gas Inventories. Uncovered anaerobic lagoons on Warm Temp. Moist Climate Zone: 73%
Note on M7: According to the VCS Standard v4.3., "for GHG emission reductions occurring on or before 31 December 2020, all ex-ante estimates and ex-post calculations may be converted to CO2e using either the GWP values from the IPCC Fourth Assessment Report (AR4) or those from AR5". Therefore, the GWP adopted is from AR5, as values are also available at Table 2 of the same VCS Standard document. Available at: https://verra.org/wp-content/uploads/2022/06/VCS-Standard_v4.3.pdf Section 3.14.4, pages 35-36
Note on M8: According to VCS PD, all waste was sent to the baseline treatment system (anaerobic lagoons) prior to the project initiation.
Note on L10: According to Tables 10.13A, 10.16A and 10.A5 - Chapter 10 of 2019 Refinement to the 2006 IPCC Guidelines for National Greenhouse Gas Inventories.
Note on L14: Table 10.13A - default values for volatile solid excretion rate (kg vs (1000 kg animal mass)-1 day-1) - Swine - Latin America - High PS - Breeding Swine - 2019 refinement to the 2006 IPCC guidelines for national greenhouse gas inventories. IPCC default volatile solid excretion rates presented in table 10.13a, adjusted according to equation 10.22A.
Note on L16: TABLE 10.16A - 2019 Refinement to the 2006 IPCC Guidelines for National Greenhouse Gas Inventories. DEFAULT VALUES FOR MAXIMUM METHANE PRODUCING CAPACITY (B0) (M3 CH4 KG-1 VS) - Swine - Other Regions - High PS.
Note on L18: TABLE 10A.5 - 2019 Refinement to the 2006 IPCC Guidelines for National Greenhouse Gas Inventories. DEFAULT VALUES FOR LIVE WEIGHTS FOR ANIMAL CATEGORIES - Swine - Latin America - High PS - Breeding Swine
Note on L22: Table 10.13A - default values for volatile solid excretion rate (kg vs (1000 kg animal mass)-1 day-1) - Swine - Latin America - High PS - Market Swine - 2019 refinement to the 2006 IPCC guidelines for national greenhouse gas inventories. IPCC default volatile solid excretion rates presented in table 10.13a, adjusted according to equation 10.22A.
Note on L24: TABLE 10.16A - 2019 Refinement to the 2006 IPCC Guidelines for National Greenhouse Gas Inventories. DEFAULT VALUES FOR MAXIMUM METHANE PRODUCING CAPACITY (B0) (M3 CH4 KG-1 VS) - Swine - Other Regions - High PS.
Note on L26: TABLE 10A.5 - 2019 Refinement to the 2006 IPCC Guidelines for National Greenhouse Gas Inventories. DEFAULT VALUES FOR LIVE WEIGHTS FOR ANIMAL CATEGORIES - Market Swine - Latin America - High PS
Note on P39: VSLT,y is adjusted according to the average animal weight of project activity: VSLT,y = (Wsite/Wdefault) * VSdefault * nd,y Equation 3.

## PEy_Colonia Suspiro
Project Emissions (PEy) | [6 empty] | Quantity of manure treated in the year y (Qy)
[7 empty] | Type of animal | Average daily production of swine manure (manure and urine, in kg) | 2021 | 2022 | 2023 | 2024 | 2025 | 2026 | 2027 | 2028 | 2029 | 2030
Project Emission Source, in tCO2e | [6 empty] | Sows in gestation | 11 | 0 | 0 | 0 | 0 | 0 | 0 | 0 | 0 | 0 | 0
Year | PEEC,y | PEFC,y | PECH4,y | PEN2O,y | PERO,y | PEy | Sows | 18 | 0 | 0 | 0 | 0 | 0 | 0 | 0 | 0 | 0 | 0
2021 | 5.0641 | 0 | 124.2982 | 117.6394 | 0 | 247.0018 | Boars | 6 | 0 | 0 | 0 | 0 | 0 | 0 | 0 | 0 | 0 | 0
2022 | 5.0641 | 0 | 124.2982 | 117.6394 | 0 | 247.0018 | Piglets | 0.95 | 0 | 0 | 0 | 0 | 0 | 0 | 0 | 0 | 0 | 0
2023 | 5.0641 | 0 | 124.2982 | 117.6394 | 0 | 247.0018 | Nursery | 0.95 | 0 | 0 | 0 | 0 | 0 | 0 | 0 | 0 | 0 | 0
2024 | 5.0641 | 0 | 124.2982 | 117.6394 | 0 | 247.0018 | Finishers | 4.9 | 2219611.3459 | 2219611.3459 | 2219611.3459 | 2219611.3459 | 2219611.3459 | 2219611.3459 | 2219611.3459 | 2219611.3459 | 2219611.3459 | 2219611.3459
2025 | 5.0641 | 0 | 124.2982 | 117.6394 | 0 | 247.0018 | Quantity of manure treated in the year y (Qy) | tonne | 2219.6113 | 2219.6113 | 2219.6113 | 2219.6113 | 2219.6113 | 2219.6113 | 2219.6113 | 2219.6113 | 2219.6113 | 2219.6113
2026 | 5.0641 | 0 | 124.2982 | 117.6394 | 0 | 247.0018 | Emissions from electricity consumption (PEEC,y)
2027 | 5.0641 | 0 | 124.2982 | 117.6394 | 0 | 247.0018 | SECcomp,default | (MWh/t) | 0.01 | 0.01 | 0.01 | 0.01 | 0.01 | 0.01 | 0.01 | 0.01 | 0.01 | 0.01
2028 | 5.0641 | 0 | 124.2982 | 117.6394 | 0 | 247.0018 | ECPJ,j,y | (MWh/yr) | 22.1961 | 22.1961 | 22.1961 | 22.1961 | 22.1961 | 22.1961 | 22.1961 | 22.1961 | 22.1961 | 22.1961
2029 | 5.0641 | 0 | 124.2982 | 117.6394 | 0 | 247.0018 | EFEF,j,y | (tCO2/MWh) | 0.19013 | 0.19013 | 0.19013 | 0.19013 | 0.19013 | 0.19013 | 0.19013 | 0.19013 | 0.19013 | 0.19013
2030 | 5.0641 | 0 | 124.2982 | 117.6394 | 0 | 247.0018 | TDLj,y | (%) | 20% | 20% | 20% | 20% | 20% | 20% | 20% | 20% | 20% | 20%
[7 empty] | (PEEC,y) | tCO2 | 5.0641 | 5.0641 | 5.0641 | 5.0641 | 5.0641 | 5.0641 | 5.0641 | 5.0641 | 5.0641 | 5.0641
Project emissions of methane from the composting process (PECH4,y)
[7 empty] | EFCH4,default | t CH4/t | 0.002 | 0.002 | 0.002 | 0.002 | 0.002 | 0.002 | 0.002 | 0.002 | 0.002 | 0.002
[7 empty] | PECH4,y | (tCO2e/yr) | 124.2982 | 124.2982 | 124.2982 | 124.2982 | 124.2982 | 124.2982 | 124.2982 | 124.2982 | 124.2982 | 124.2982
Project emissions of nitrous oxide from the composting process (PEN2O,y)
[7 empty] | EFN2O | t N2O/t | 0.0002 | 0.0002 | 0.0002 | 0.0002 | 0.0002 | 0.0002 | 0.0002 | 0.0002 | 0.0002 | 0.0002
[7 empty] | GWP N2O | tCO2e/tN2O | 265 | 265 | 265 | 265 | 265 | 265 | 265 | 265 | 265 | 265
[7 empty] | PEN2O,y | (tCO2e/yr) | 117.6394 | 117.6394 | 117.6394 | 117.6394 | 117.6394 | 117.6394 | 117.6394 | 117.6394 | 117.6394 | 117.6394
Note on B2: Lucas Faustino: Equation 6.
Note on J2: As described in VCS PD, the proposed project activity will not produce emissions referring to the consumption of fossil fuels, as there will be no fossil fuel consumption by the equipments installed as part of the project activity.
Note on J11: Equation 7.
Note on J13: Lucas Faustino: Equation 7.
Note on J17: Equation 10.
Note on J20: Equation 11.

## Last MR_Colonia Suspiro
Finishers Monitoring Report: | 3 | Animal Data Fazenda Colonia Suspiro - Last MR Verified (3rd MR: From 01/07/2015 to 30/04/2019)
From 01/07/2015 to 30/04/2019
Animals produced annualy (NP,y) | 7638.5651 | Animals produced annualy (NP,y)
Average number of days animal is alive in the farm (Nda,y) | 114.1657 | Type of animal | 2015 | 2016 | 2017 | 2018 | 2019 | Weighted Average
Annual average number of animals (NLT,y) | 2389.2107 | Finishers | 8561 | 4487 | 8871 | 0 | 0 | 7638.5651
Animal Weight (Wsite), in kg/animal | 91.8078 | Days in operation/year | 159 | 140 | 239 | 0 | 0 | 538
Number of days where animal manure management system is operational (ndy) | 189.5948 | Average number of days animal is alive in the farm (Nda,y)
|  | Type of animal | 2015 | 2016 | 2017 | 2018 | 2019 | Weighted Average
|  | Finishers | 83.0992 | 140 | 119.7003 | 0 | 0 | 114.1657
|  | Days in operation/year | 159 | 140 | 239 | 0 | 0 | 538
Animal Weight (Wsite), in kg/animal
|  | Type of animal | 2015 | 2016 | 2017 | 2018 | 2019 | Weighted Average
|  | Finishers | 85.2179 | 98.9089 | 92.0324 | 0 | 0 | 91.8078
|  | Days in operation/year | 159 | 140 | 239 | 0 | 0 | 538
Number of days where animal manure management system is operational (ndy)
|  | Type of animal | 2015 | 2016 | 2017 | 2018 | 2019 | Weighted Average
|  | Finishers | 159 | 140 | 239 | 0 | 0 | 189.5948
|  | Days in operation/year | 159 | 140 | 239 | 0 | 0 | 538

## Emission Factor of the Grid
Ministério da Ciência, Tecnologia e Inovações |  |  |  | Fonte: | https://www.gov.br/mcti/pt-br/acompanhe-o-mcti/sirene/dados-e-ferramentas/fatores-de-emissao#:~:text=Fatores%20de%20emiss%C3%A3o%20MDL%2FSIN,-Info&text=Ele%20calcula%20a%20m%C3%A9dia%20das,que%20estejam%20funcionando%20na%20margem | [6 empty] | Acesso: | 2022-08-02
2021
BUILD MARGIN
Average emission factor (tCO2/MWh) - ANUAL
| 2021 | 0.053995
OPERATION MARGIN
| Average emission factor (tCO2/MWh) - MENSAL | [12 empty] | Average
| 2021 | Month
|  | January | February | March | April | May | June | July | August | September | October | November | December
|  | 0.6001 | 0.6023 | 0.5657 | 0.5522 | 0.5909 | 0.594 | 0.5824 | 0.6214 | 0.6351 | 0.6236 | 0.63314 | 0.58148 | 0.59853
[5 empty] | Combined margin 2021 |  |  | 0.19013
Note on I30: Lucas Faustino: Emission factor for electricity generation for source