## Emission reductions
Emission reductions 2019
Farm | Farm Owner | BEy | PEy | Leakage | ERy
|  | (tCO2e) | (tCO2e) | (tCO2e) | (tCO2e)
Fazenda Altenor | Altenor José Basso | 915 | 165 | 0 | 750
Fazenda Granja Silva | Jair da Silva | 91 | 102 | 0 | 0
Fazenda Ramella | Antônio Carlos Ramella | 480 | 93 | 0 | 387
Sitio Santa Lúcia | Belmiro Secco | 452 | 416 | 0 | 36
TOTAL |  | 1938 | 776 | 0 | 1173
Emission reductions 2020
Farm | Farm Owner | BEy | PEy | Leakage | ERy
|  | (tCO2e) | (tCO2e) | (tCO2e) | (tCO2e)
Fazenda Altenor | Altenor José Basso | 824 | 143 | 0 | 681
Fazenda Granja Silva | Jair da Silva | 209 | 166 | 0 | 43
Fazenda Ramella | Antônio Carlos Ramella | 1138 | 173 | 0 | 965
Sitio Santa Lúcia | Belmiro Secco | 1728 | 479 | 0 | 1249
TOTAL |  | 3899 | 961 | 0 | 2938
Total emission reductions during monitoring period
Farm | Farm Owner | BEy | PEy | Leakage | ERy
|  | (tCO2e) | (tCO2e) | (tCO2e) | (tCO2e)
Fazenda Altenor | Altenor José Basso | 1739 | 308 | 0 | 1431
Fazenda Granja Silva | Jair da Silva | 300 | 268 | 0 | 32
Fazenda Ramella | Antônio Carlos Ramella | 1618 | 266 | 0 | 1352
Sitio Santa Lúcia | Belmiro Secco | 2180 | 895 | 0 | 1285
TOTAL |  | 5837 | 1737 | 0 | 4100
Composting Project in Santa Catarina
Year | Baseline emissions or removals (tCO2e) | Project emissions or removals (tCO2e) | Leakage emissions (tCO2e) | Net GHG emission reductions or removals (tCO2e)
2019 | 1938 | 776 | 0 | 1162
(01/May/2019 to 31/Dec/2019)
2020 | 3899 | 961 | 0 | 2938
(01/Jan/2020 to 31/Dec/2020)
Total | 5837 | 1737 | 0 | 4100
Note on G6: Lenovo Ideapad: The ERs from Fazenda Granja Silva totaled -11 in 2019. In this cell, the ERs are marked as 0; however, they were deducted in the "Total Emission Reductions during monitoring period".
Note on G26: Lenovo Ideapad: The ERs from Fazenda Granja Silva totaled -11 in 2019. This value was deducted in the "Total Emission Reductions during monitoring period"

## Monitored Parameters
Data and parameters monitored - Year 2019 (May-December)
Farm Name | Farm owner | Animal Type | Nda,y | Np,y | NLT,y | Wsite | VSLT,y | ndy | Qy,treatment | ECP,j,y | Qy
|  |  | (number) | (number) | (number) | (Kg) | (Kg dm/animal/year) | (number) | (tonnes) | (MWh) | (tonnes)
Fazenda Altenor | Altenor José Basso | Finishers | 99.3618 | 4395 | 1196.4247 | 82.0678 | 194.3248 | 221 | 56.25 | 10.7686 | 1433.3863
Fazenda Granja Silva | Jair da Silva | Gilts | 0 | 0 | 0 | 0 | 0 | 0 | 150 | 8.2279 | 884.11
|  | Sows in gestation | 245 | 388 | 260.4384 | 28 | 73.5 | 245
|  | Sows | 0 | 0 | 0 | 0 | 0 | 0
|  | Boars | 245 | 4 | 2.6849 | 28 | 73.5 | 245
|  | Piglets | 27.1009 | 5234.7714 | 388.677 | 4.25 | 9.8812 | 217
Fazenda Ramella | Antônio Carlos Ramella | Sows | 17.7656 | 209 | 10.1726 | 120.4457 | 223.2547 | 173 | 250 | 6.6338 | 806.5512
|  | Finishers | 82.0416 | 2909 | 653.8603 | 98.7219 | 182.9881 | 173
Sítio Santa Lucia | Belmiro Secco | Finishers | 106.3427 | 1879 | 547.4466 | 85.1148 | 209.7471 | 230 | 2.88 | 11.5684 | 3677.2697
Data and parameters monitored - Year 2020
Farm Name | Farm owner | Animal Type | Nda,y | Np,y | NLT,y | Wsite | VSLT,y | ndy | Qy,treatment | ECP,j,y | Qy
|  |  | (number) | (number) | (number) | (Kg) | (Kg dm/animal/year) | (number) | (tonnes) | (MWh) | (tonnes)
Fazenda Altenor | Altenor José Basso | Finishers | 106.9952 | 4395 | 1288.3397 | 79.0199 | 162.5552 | 192 | 112.5 | 9.3555 | 1245.2949
Fazenda Granja Silva | Jair da Silva | Gilts | 0 | 0 | 0 | 0 | 0 | 0 | 300 | 13.4224 | 1442.2809
|  | Sows in gestation | 366 | 388 | 389.063 | 28 | 109.8 | 366
|  | Sows | 0 | 0 | 0 | 0 | 0 | 0
|  | Boars | 366 | 4 | 4.011 | 28 | 109.8 | 366
|  | Piglets | 28.3776 | 8049.7 | 625.8378 | 4.25 | 16.1196 | 354
Fazenda Ramella | Antônio Carlos Ramella | Sows | 0 | 0 | 0 | 0 | 0 | 0 | 250 | 12.4239 | 1510.5353
|  | Finishers | 140.9837 | 3137 | 1211.6877 | 68.7532 | 238.6719 | 324
Sítio Santa Lucia | Belmiro Secco | Finishers | 125.7474 | 5662 | 1950.6356 | 79.2475 | 225.0062 | 265 | 2.86 | 13.3289 | 4236.8542
| Year | Qy,treatment
| 2019 (May-December) | 459.13
| 2020 | 665.36
| Total | 1124.49
Note on K3: Source of data: The amount of compost produced was monitored in accordance to the weight or volume described by the farm owner. It was utilized the Specific Gravity in order to convert from m³ to tonnes. Specific gravity of the compost produced is 250kg/m³ (or 0.25 tonne/m³). According to Epagri Technical Report number 150.
Note on K5: Sustainable: 450 m³ per year
Note on K6: Sustainable: 300 tonnes per year
Note on K11: Sustainable: 250 tonnes in 2019
Note on K17: Source of data: The amount of compost produced was monitored in accordance to the weight or volume described by the farm owner. It was utilized the Specific Gravity in order to convert from m³ to tonnes. Specific gravity of the compost produced is 250kg/m³ (or 0.25 tonne/m³). According to Epagri Technical Report number 150.
Note on K19: Sustainable: 450 m³ per year
Note on K20: Sustainable: 300 tonnes per year
Note on K25: Sustainable: 250 tonnes in 2020
Note on D30: Source of data: The amount of compost produced was monitored in accordance to the weight or volume described by the farm owner. It was utilized the Specific Gravity in order to convert from m³ to tonnes. Specific gravity of the compost produced is 250kg/m³ (or 0.25 tonne/m³). According to Epagri Technical Report number 150.

## ER - Altenor
GHG Emission Reductions Generated by the Fazenda Altenor
Baseline emissions
2019 | 915 | tCO2e
2020 | 824 | tCO2e
Total | 1739 | tCO2e
Project emissions
2019 | 165 | tCO2e
2020 | 143 | tCO2e
Total | 308 | tCO2e
Emission Reductions
2019 | 750 | tCO2e
2020 | 681 | tCO2e
Total | 1431 | tCO2e

## BE - Altenor
Baseline Emissions | [8 empty] | Values applied |  |  | Animal Data
[9 empty] | Data | Value | Unit
[9 empty] | Model Correction Factor (UFb) | 0.94 | Fraction | Animals produced annualy (NP,y)
Baseline Emissions per Animal type, in tCO2e | [8 empty] | CH4 density at room temperature (DCH4) | 0.00067 | ton/m3 | Type of animal | 2019 | 2020 | Average
Year | Gilts | Sows in gestation | Sows | Boars | Piglets | Nursery | Finishers | Total | Annual methane conversion factor for the baseline animal manure management system (MCF) | 0.77 | Fraction | Gilts | 0 | 0 | 0
2019 | 0 | 0 | 0 | 0 | 0 | 0 | 915.5096 | 915.5096 | GWP CH4 | 28 | N/A | Sows in gestation | 0 | 0 | 0
2020 | 0 | 0 | 0 | 0 | 0 | 0 | 824.6711 | 824.6711 | Fraction of manure handled in baseline animal manure management system (MS%) | 1 | Fraction | Sows | 0 | 0 | 0
Total | 0 | 0 | 0 | 0 | 0 | 0 | 1740.1807 | 1740.1807 |  |  |  | Boars | 0 | 0 | 0
[9 empty] | IPCC 2006 Default Values |  |  | Piglets | 0 | 0 | 0
[9 empty] | Breeding swine |  |  | Nursery | 0 | 0 | 0
[9 empty] | Data | Value | Unit | Finishers | 4395 | 4395 | 4395
[9 empty] | VSdefault |  |  | Average number of days animal is alive in the farm (Nda,y)
[9 empty] | North America | 0.5 | Kg/animal/day | Type of animal | 2019 | 2020 | Average
[9 empty] | Western Europe | 0.46 | Kg/animal/day | Gilts | 0 | 0 | 0
[9 empty] | Eastern Europe | 0.5 | Kg/animal/day | Sows in gestation | 0 | 0 | 0
[9 empty] | Latin America | 0.3 | Kg/animal/day | Sows | 0 | 0 | 0
[9 empty] | Bo,LT |  |  | Boars | 0 | 0 | 0
[9 empty] | North America | 0.48 | m³CH4/kg dm | Piglets | 0 | 0 | 0
[9 empty] | Western Europe | 0.45 | m³CH4/kg dm | Nursery | 0 | 0 | 0
[9 empty] | Eastern Europe | 0.45 | m³CH4/kg dm | Finishers | 99.3618 | 106.9952 | 103.1785
[9 empty] | Latin America | 0.29 | m³CH4/kg dm | Annual average number of animals (NLT,y)
[9 empty] | Default Weight (Wdefault) |  |  | Type of animal | 2019 | 2020 | Average
[9 empty] | North America | 198 | Kg | Gilts | 0 | 0 | 0
[9 empty] | Western Europe | 198 | Kg | Sows in gestation | 0 | 0 | 0
[9 empty] | Eastern Europe | 180 | Kg | Sows | 0 | 0 | 0
[9 empty] | Latin America | 28 | Kg | Boars | 0 | 0 | 0
[9 empty] | Market swine |  |  | Piglets | 0 | 0 | 0
[9 empty] | Data | Value | Unit | Nursery | 0 | 0 | 0
[9 empty] | VSdefault |  |  | Finishers | 1196.4247 | 1288.3397 | 1242.3822
[9 empty] | North America | 0.27 | Kg/animal/day | Animal Weight (Wsite), in kg/animal
[9 empty] | Western Europe | 0.3 | Kg/animal/day | Type of animal | 2019 | 2020 | Average
[9 empty] | Eastern Europe | 0.3 | Kg/animal/day | Gilts | 0 | 0 | 0
[9 empty] | Latin America | 0.3 | Kg/animal/day | Sows in gestation | 0 | 0 | 0
[9 empty] | Bo,LT |  |  | Sows | 0 | 0 | 0
[9 empty] | North America | 0.48 | m³CH4/kg dm | Boars | 0 | 0 | 0
[9 empty] | Western Europe | 0.45 | m³CH4/kg dm | Piglets | 0 | 0 | 0
[9 empty] | Eastern Europe | 0.45 | m³CH4/kg dm | Nursery | 0 | 0 | 0
[9 empty] | Latin America | 0.29 | m³CH4/kg dm | Finishers | 82.0678 | 79.0199 | 80.5438
[9 empty] | Default Weight (Wdefault) |  |  | Volatile solids for animals entering the animal manure management system (on a dry matter weight basis), in kg/animal/year (VSLT,y)
[9 empty] | North America | 46 | Kg | Type of animal | 2019 | 2020 | Average
[9 empty] | Western Europe | 50 | Kg | Gilts | 0 | 0 | 0
[9 empty] | Eastern Europe | 50 | Kg | Sows in gestation | 0 | 0 | 0
[9 empty] | Latin America | 28 | Kg | Sows | 0 | 0 | 0
[12 empty] | Boars | 0 | 0 | 0
[12 empty] | Piglets | 0 | 0 | 0
[12 empty] | Nursery | 0 | 0 | 0
[12 empty] | Finishers | 194.3248 | 162.5552 | 178.44
Number of days where animal manure management system is operational (ndy)
[12 empty] | Type of animal | 2019 | 2020 | Average
[12 empty] | Finishers | 221 | 192 | 206.5
Note on M4: According to methodology AMS.III.D, v.18
Note on M5: According to methodology AMS.III.D, v.18
Note on M6: Uncovered anaerobic lagoons:77%
Note on M7: According to the VCS Standard v4.3., "for GHG emission reductions occurring on or before 31 December 2020, all ex-ante estimates and ex-post calculations may be converted to CO2e using either the GWP values from the IPCC Fourth Assessment Report (AR4) or those from AR5". Therefore, the GWP adopted is from AR5, as values are also available at Table 2 of the same VCS Standard document. Available at: https://verra.org/wp-content/uploads/2022/06/VCS-Standard_v4.3.pdf Section 3.14.4, pages 35-36
Note on M8: According to VCS PD, all waste was sent to the baseline treatment system (anaerobic lagoons) prior to the project initiation.
Note on L10: According to Tables 10.17, 10.A-7 and 10.A-8 of th Chapter 10 of 2006 IPCC Guidelines on Greehouse Gas Inventories.
Note on L13: Default value for the volatile solid excretion rate per day on a dry-matter basis for a defined livestock population
Note on L18: Maximum methane producing potential of the volatile solid generated for animal type LT
Note on L23: Default average animal weight of a defined population
Note on L30: Default value for the volatile solid excretion rate per day on a dry-matter basis for a defined livestock population
Note on L35: Maximum methane producing potential of the volatile solid generated for animal type LT
Note on L40: Default average animal weight of a defined population
Note on P40: VSLT,y is adjusted according to the average animal weight of project activity: VSLT,y = (Wsite/Wdefault) * VSdefault * nd,y

## Animal Data - Altenor
Monitoring period start date | 2019-05-01 | 2019-12-31
Monitoring period end date | 2020-01-01 | 2020-12-31
Batch | Entry Date | Monitoring period - Start date | Number of days in the farm | End Date | Year considered | Amount of animals that left the farm | Type of animal that left the farm | Initial Medium Weight (IMW), in kg | Total final weight, in kg | Final Medium Weight (FMW), in kg | Average (IMW:FMW) | Number of days animal is alive in the farm (Nda,y) | Product Nda,y * NP,y | Product Average Weight * NP,y
1 | 2019-04-10 | 2019-05-01 | 107 | 2019-07-25 | 2019 | 2220 | Finishers | 49.037 | 284.712 | 128.249 | 88.643 | 86 | 190920 | 196787.46
2 | 2019-08-07 | 2019-05-01 | 113 | 2019-11-27 | 2019 | 2175 | Finishers | 26.033 | 271.178 | 124.68 | 75.3565 | 113 | 245775 | 163900.3875
3 | 2019-12-10 | 2019-05-01 | 114 | 2020-04-01 | 2020 | 2196 | Finishers | 30.396 | 298.63 | 135.988 | 83.192 | 114 | 250344 | 182689.632
4 | 2020-04-08 | 2019-05-01 | 100 | 2020-07-16 | 2020 | 2199 | Finishers | 29.002 | 265.43 | 120.705 | 74.8535 | 100 | 219900 | 164602.8465
Animal Data
Year | Type of animal | 2019 | 2020
Average number of days animal is alive in the farm (Nda,y) | Gilts | 0 | 0
| Sows in gestation | 0 | 0
| Sows | 0 | 0
| Boars | 0 | 0
| Piglets | 0 | 0
| Nursery | 0 | 0
| Finishers | 99.3618 | 106.9952
Animal Weight (Wsite) | Gilts | 0 | 0
| Sows in gestation | 0 | 0
| Sows | 0 | 0
| Boars | 0 | 0
| Piglets | 0 | 0
| Nursery | 0 | 0
| Finishers | 82.0678 | 79.0199
Formulas:
Monitoring period - Start date = IF([Entry Date]="","",C1)
Note on B4: According to data from integrators.
Note on F4: End date can be either the date when animals leave the farm, or the end date of the monitoring period. Emission reductions for each batch were limited to the final date of the monitoring period, in order to request carbon credits only within this period.
Note on G4: As described in VCS PD, batches do not follow a yearly calendar. This date represents the year wherein emission reductions are claimed for each batch. The end date of each batch will be the "year considered" for this purpose. Therefore, if a batch has an entry date in one year, and an end date in another one, the year considered for carbon credits calculations will be the end date. This approach is in line with calculations carried out during previous monitoring period, e.g., when emission reductions were not claimed for a batch that had an end date after the end of the monitoring period. Thus, this procedure adjusts emission reductions to be in accordance with each batch.
Note on N4: The current monitoring period starts in May 2019, thus the number of days animals are alive in the farm (Nda,y) starts only from this date on, regardless if the batch entry date was before May 2019. This aproach has been carried out in order to request credits that refer to the current monitoring period. In addition, the Number of days animal is alive in the farm was also limited to the final date of the monitoring period.

## PE - Altenor
Project Emissions (PEy) | [6 empty] | Project Emissions from Electricity Consumption due to the operation of AWMS |  |  |  | Project Emissions from Methane Emissions during Composting Process (PEy,comp) |  |  |  |  | Other Sources of Project Emissions
[7 empty] | Equipment | Power consumption (KW) | Annual operating time (hours) |  | Manure treatment |  |  |  |  | Parameter |  | Value | Unit
[9 empty] | Year | Value | Raw waste/manure weight basis |  |  | wet | N/A | PEy,runoff | Project emissions from runoff water from the composting facility in the year y | 0 | tCO2e
Project Emission Source, in tCO2e | [6 empty] | Equipment eletricity consumption (UMAC) | 10.297 | 2019 | 966.875 | Parameter |  | Year | Value | Unit | PEy,res waste | Project emissions from the anaerobic decay of the residual organic content in year y | 0 | tCO2e
Year | PEy,power | PEy,comp | PEy,transp | PEy,runoff | PEy,res waste | PEy |  |  | 2020 | 840 | Qy - Year 2019 | Quantity of raw waste/manure treated | 2019 | 1433.3863 | tonnes | PEy,transp | Project emissions from incremental transportation in the year y | 0 | tCO2e
2019 | 3.6726 | 160.5393 | 0 | 0 | 0 | 164.2119 | Pump consumption | 5.516 | 2019 | 147.3333 | Qy - Year 2020 | Quantity of raw waste/manure treated | 2020 | 1245.2949 | tonnes
2020 | 2.8393 | 139.473 | 0 | 0 | 0 | 142.3123 |  |  | 2020 | 128 | EFcomposting | Emission factor for composting | - | 0.004 | tCH4 / ton waste composted
Total | 6.5119 | 300.0123 | 0 | 0 | 0 | 306.5242 |  |  |  |  | GWP CH4 | Global Warming Potential of methane | - | 28 | tCO2/tCH4
Electricity consumption for the operation of AWMS
[7 empty] | Data | Value | Unit
[7 empty] | Total Electricity Consumption - Year 2019 (ECPJ,y) | 10768.6025 | KWh
[8 empty] | 10.7686 | MWh |  | PEy,comp - Year 2019 | Emissons from composting | 2019 | 160.5393 | tCO2e
[7 empty] | Total Electricity Consumption - Year 2020 (ECPJ,y) | 9355.528 | KWh |  | PEy,comp - Year 2020 | Emissons from composting | 2020 | 139.473 | tCO2e
[8 empty] | 9.3555 | MWh |  | Total PEy,comp | Total Project Emissions from Composting | - | 300.0123 | tCO2e
[7 empty] | Emission factor for electricity generation (EFEL,y) Year 2019 | 0.31005 | tCO2/MWh
[7 empty] | Emission factor for electricity generation (EFEL,y) Year 2020 | 0.2759 | tCO2/MWh
[7 empty] | Transmission and distribution losses (TDL,y) | 10% | Percentage
Emissions from electricity consumption (PEy,power)
[7 empty] | PEy,power - Year 2019 | 3.6726 | tCO2e
[7 empty] | PEy,power - Year 2020 | 2.8393 | tCO2e
[7 empty] | Total PEy,power | 6.5119 | tCO2e
Note on U2: Marcelo Haddad: According to VCS PD, among the project emissions listed by the methodology AMS-III.F., version 10, the proposed project activity will not produce emissions referring to the consumption of fossil fuels, emissions due to the incremental transportation distances, emissions due to the runoff water and emissions related to compost storage. This is justified by the following:  There will be no fossil fuel consumption by the equipments installed as part of the project; the project will not result in additional transportation of waste or compost.  The project results in a significant reduction in the volume of treated manure, since the composting process evaporates most of the water content on the treated manure. This reduction in volume also reduces associated consumption of fossil fuels for its transportation until final destination;  The mechanized composting units are automated and designed not apply excessive wastes on the substrate. Also, the sheds are covered, avoiding rainwater percolation onto the substrate. Any runoff water is recirculated into the composting mass;  Finally, the compost will not be stored in anaerobic conditions nor sent to landfills.
Note on L3: The annual operating time represents the quantity of hours the AWMS operated per year, according to each batch. As described in VCS PD, batches do not follow a yearly calendar. The end date of each batch will be the "year considered" for calculations. Therefore, the annual operating time represents the hours/year, depending on the end date of each batch. Data was incomplete, thus, given the farms management processes and their low energy consumption, a conservative value was applied. Such value is based on monitored data collected in part of this monitoring period and on LPC judgment about the expected time of operation of the manure pump and the UMAC equipment, which are the only two equipments demanding electricity consumption in the AWMS. Values applied on the emission reduction calculation were conservatively defined as the highest value of:  LPC judgement corrected with the use of a conservative factor of 125%, meaning an operation time 25% higher than expected by LPC was considered. The average time of operation of each equipment as monitored by each farmer during part of the monitored period. This estimate is also considered conservative given that electricity is an significant cost for the operation of the composting unit and farmers would have no interest in using the equipments longer than necessary. Finally, the most conservative value was multiplied by the number of days where animal manure management system is operational (ndy), achieving the annual operating time (in hours).
Note on O3: The annual quantity of manure treated per year was calculated according to each batch. As described in VCS PD, batches do not follow a yearly calendar. The end date of each batch will be the "year considered" for calculations. Therefore, the year considered for Qy depends on the end date of each batch. Data was incomplete, thus, given the farms management processes and their low energy consumption, a conservative value was applied. Such value is based on monitored data collected in part of this monitoring period and on LPC judgment about the quantity of manure treated per day through the operation of the UMAC equipment. Values applied on the emission reduction calculation were conservatively defined as the highest value of:  LPC judgement.  The average quantity of manure treated per day monitored by each farmer during part of the monitored period. Finally, the most conservative value was multiplied by the number of days where animal manure management system is operational (ndy), achieving the quantity of manure treated per year (Qy).
Note on K5: The UMAC equipment contains two motors with power of 6 hp each one, and another motor of 2 CV. Thus, its total power is 14CV, which converted to KW corresponds to around 10.30 kW. Conversion fator available at: <http://www.webcalc.com.br/frame.asp?pag=http://www.webcalc.com.br/conversoes/potencia.html>. Last visit on: 04/08/2022.
Note on U5: In case produced compost is subjected to anaerobic storage or disposed in a landfill
Note on K7: Pump power specification: 7.5hp Conversion fator available at: <http://www.webcalc.com.br/frame.asp?pag=http://www.webcalc.com.br/conversoes/potencia.html>. Last visit on: 06/08/2015.
Note on R8: According to IPCC, the emission factor value for composting is: 10g CH4/kg waste composted on dry basis; and 4g CH4/kg waste composted on wet basis.
Note on J18: Average technical transmission and distribution losses for providing electricity in year y
Note on K18: According to methodology AMS-III.F, v10.
Note on J20: As described in VCS PD, the proposed project activity will not produce emissions referring to the consumption of fossil fuels, as there will be no fossil fuel consumption by the equipments installed as part of the project activity.

## OT pump_UMAC - Altenor
General Data - Composting Project in Santa Catarina
Expected Time of Operation of the Manure Pump and the UMAC Equipment, based on LPC judgement | [6 empty] | Pump nominal flow (PNF) |  |  | Quantity of manure treated in year y (Qy)
Farm |  | LPC judgement |  | Conservative Estimates
|  | Manure pump daily operating time (hours) | UMAC equipment daily operating time (hours) | Manure pump daily operating time (hours) | UMAC equipment daily operating time (hours) |  | Farm | PNF (m³/hour) |  | Animal | Average daily production of swine manure (manure and urine, in kg) | Annual average number of animals (NLT,y) | Qy (tonnes/day)
Fazenda Altenor |  | 0:32 | 3:30 | 0.66667 | 4.375 |  | Fazenda Altenor | 20 |  | Swine weight from 25 to 100 kg (Finishers or Gilts) | 4.9 | 1242.3822 | 6.0877
Fazenda Andretta |  | 0:45 | 3:15 | 0.9375 | 4.0625 |  | Fazenda Andretta | 20 |  | Sows in gestation | 11 | 0 | 0
Fazenda Baccin |  | 0:46 | 5:05 | 0.95833 | 6.3542 |  | Fazenda Baccin | 20 |  | Sows | 18 | 0 | 0
Fazenda colônia Suspiro |  | 1:10 | 5:16 | 1.4583 | 6.5833 |  | Fazenda colônia Suspiro | 45 |  | Boars | 6 | 0 | 0
Fazenda Colônia Zuffo |  | 0:25 | 2:10 | 0.52083 | 2.7083 |  | Fazenda Colônia Zuffo | 15 |  | Nursery (Nursery/Piglets) | 0.95 | 0 | 0
Fazenda Gilmar |  | 0:46 | 3:10 | 0.95833 | 3.9583 |  | Fazenda Gilmar | 15 |  | Total Qy |  |  | 6.0877
Fazenda Granja Silva |  | 0:35 | 2:38 | 0.72917 | 3.2917 |  | Fazenda Granja Silva | 12
Fazenda Helena |  | 1:00 | 4:20 | 1.25 | 5.4167 |  | Fazenda Helena | 35
Fazenda Pissaia |  | 0:35 | 3:57 | 0.72917 | 4.9375 |  | Fazenda Pissaia | 20
Fazenda Ramella |  | 0:35 | 2:40 | 0.72917 | 3.3333 |  | Fazenda Ramella | 12
Fazenda Suruvy |  | 0:25 | 2:10 | 0.52083 | 2.7083 |  | Fazenda Suruvy | 12
Sítio Pickler |  | 0:32 | 2:15 | 0.66667 | 2.8125 |  | Sítio Pickler | 20
Sitio Santa Lúcia |  | 0:46 | 3:10 | 0.95833 | 3.9583 |  | Sitio Santa Lúcia | 13
Conservative factor: |  | 125%
Reference hour |  | 0:00
Manure density (kg/m³) |  | 1016
Monitored Data
Farm | Year | Date | Manure pump |  | UMAC equipment |  | Manure pump daily operating time (hours) | UMAC equipment daily operating time (hours) | Estimated data Manure pump daily operating time (hours) | Estimated data UMAC equipment daily operating time (hours) | Monitored data and calculation of Qy
|  |  | Start hour | End hour | Start hour | End hour |  |  |  |  | PNF – Pump nominal flow (m³/hour) | PTO,y – Pump time of operation in day d (hours) | MD – Manure density (tonnes/m³) | Qy (tonnes/day)
Fazenda Altenor | 2019 | 2019-05-01 | 8:00 | 8:45 | 8:00 | 9:20 | 0.75 | 1.3333 | 0.66667 | 4.375 | 20 | 0.75 | 1.016 | 10.668
Fazenda Altenor | 2019 | 2019-05-02 | 8:30 | 9:00 | 8:30 | 9:15 | 0.5 | 0.75 | 0.66667 | 4.375 | 20 | 0.5 | 1.016 | 7.112
Fazenda Altenor | 2019 | 2019-05-03 | 9:00 | 9:30 | 9:00 | 10:00 | 0.5 | 1 | 0.66667 | 4.375 | 20 | 0.5 | 1.016 | 7.112
Fazenda Altenor | 2019 | 2019-05-04 | 9:30 | 10:15 | 9:30 | 10:30 | 0.75 | 1 | 0.66667 | 4.375 | 20 | 0.75 | 1.016 | 10.668
Fazenda Altenor | 2019 | 2019-05-05 | 8:00 | 8:30 | 8:00 | 9:00 | 0.5 | 1 | 0.66667 | 4.375 | 20 | 0.5 | 1.016 | 7.112
Fazenda Altenor | 2019 | 2019-05-06 | 8:30 | 9:00 | 8:30 | 10:00 | 0.5 | 1.5 | 0.66667 | 4.375 | 20 | 0.5 | 1.016 | 7.112
Fazenda Altenor | 2019 | 2019-05-07 | 8:15 | 9:00 | 8:15 | 9:45 | 0.75 | 1.5 | 0.66667 | 4.375 | 20 | 0.75 | 1.016 | 10.668
Fazenda Altenor | 2019 | 2019-05-08 | 9:00 | 10:00 | 7:00 | 8:45 | 1 | 1.75 | 0.66667 | 4.375 | 20 | 1 | 1.016 | 14.224
Fazenda Altenor | 2019 | 2019-05-09 | 7:00 | 8:00 | 7:00 | 8:45 | 1 | 1.75 | 0.66667 | 4.375 | 20 | 1 | 1.016 | 14.224
Fazenda Altenor | 2019 | 2019-05-10 | 7:30 | 8:00 | 7:30 | 9:00 | 0.5 | 1.5 | 0.66667 | 4.375 | 20 | 0.5 | 1.016 | 7.112
Fazenda Altenor | 2019 | 2019-05-11 | 8:00 | 9:00 | 8:00 | 9:45 | 1 | 1.75 | 0.66667 | 4.375 | 20 | 1 | 1.016 | 14.224
Fazenda Altenor | 2019 | 2019-05-12 | 8:30 | 9:45 | 8:30 | 10:50 | 1.25 | 2.3333 | 0.66667 | 4.375 | 20 | 1.25 | 1.016 | 17.78
Fazenda Altenor | 2019 | 2019-05-13 | 9:00 | 10:00 | 9:00 | 10:30 | 1 | 1.5 | 0.66667 | 4.375 | 20 | 1 | 1.016 | 14.224
Fazenda Altenor | 2019 | 2019-05-14 | 10:00 | 11:00 | 10:00 | 11:03 | 1 | 1.05 | 0.66667 | 4.375 | 20 | 1 | 1.016 | 14.224
Fazenda Altenor | 2019 | 2019-05-15 | 7:30 | 8:00 | 7:30 | 8:45 | 0.5 | 1.25 | 0.66667 | 4.375 | 20 | 0.5 | 1.016 | 7.112
Fazenda Altenor | 2019 | 2019-05-16 | 8:00 | 9:00 | 8:00 | 9:45 | 1 | 1.75 | 0.66667 | 4.375 | 20 | 1 | 1.016 | 14.224
Fazenda Altenor | 2019 | 2019-05-17 | 8:00 | 8:30 | 8:00 | 9:00 | 0.5 | 1 | 0.66667 | 4.375 | 20 | 0.5 | 1.016 | 7.112
Fazenda Altenor | 2019 | 2019-05-18 | 8:45 | 9:30 | 8:45 | 10:00 | 0.75 | 1.25 | 0.66667 | 4.375 | 20 | 0.75 | 1.016 | 10.668
Fazenda Altenor | 2019 | 2019-05-19 | 7:00 | 7:30 | 7:00 | 8:15 | 0.5 | 1.25 | 0.66667 | 4.375 | 20 | 0.5 | 1.016 | 7.112
Fazenda Altenor | 2019 | 2019-05-20 | 7:30 | 8:00 | 7:30 | 9:00 | 0.5 | 1.5 | 0.66667 | 4.375 | 20 | 0.5 | 1.016 | 7.112
Fazenda Altenor | 2019 | 2019-05-21 | 9:00 | 9:45 | 9:00 | 10:15 | 0.75 | 1.25 | 0.66667 | 4.375 | 20 | 0.75 | 1.016 | 10.668
Fazenda Altenor | 2019 | 2019-05-22 | 9:30 | 10:00 | 9:30 | 10:45 | 0.5 | 1.25 | 0.66667 | 4.375 | 20 | 0.5 | 1.016 | 7.112
Fazenda Altenor | 2019 | 2019-05-23 | 7:00 | 8:00 | 7:00 | 8:30 | 1 | 1.5 | 0.66667 | 4.375 | 20 | 1 | 1.016 | 14.224
Fazenda Altenor | 2019 | 2019-05-24 |  |  |  |  | 0 | 0 | 0.66667 | 4.375 | 20 | 0 | 1.016 | 0
Fazenda Altenor | 2019 | 2019-05-25 | 8:00 | 8:30 | 8:00 | 9:00 | 0.5 | 1 | 0.66667 | 4.375 | 20 | 0.5 | 1.016 | 7.112
Fazenda Altenor | 2019 | 2019-05-26 | 7:30 | 8:00 | 7:30 | 8:45 | 0.5 | 1.25 | 0.66667 | 4.375 | 20 | 0.5 | 1.016 | 7.112
Fazenda Altenor | 2019 | 2019-05-27 | 8:15 | 9:00 | 8:15 | 9:45 | 0.75 | 1.5 | 0.66667 | 4.375 | 20 | 0.75 | 1.016 | 10.668
Fazenda Altenor | 2019 | 2019-05-28 | 8:45 | 9:15 | 8:45 | 10:00 | 0.5 | 1.25 | 0.66667 | 4.375 | 20 | 0.5 | 1.016 | 7.112
Fazenda Altenor | 2019 | 2019-05-29 | 9:00 | 9:30 | 9:00 | 10:00 | 0.5 | 1 | 0.66667 | 4.375 | 20 | 0.5 | 1.016 | 7.112
Fazenda Altenor | 2019 | 2019-05-30 | 7:00 | 7:30 | 7:00 | 8:00 | 0.5 | 1 | 0.66667 | 4.375 | 20 | 0.5 | 1.016 | 7.112
Fazenda Altenor | 2019 | 2019-05-31 | 7:00 | 8:00 | 7:00 | 8:45 | 1 | 1.75 | 0.66667 | 4.375 | 20 | 1 | 1.016 | 14.224
Fazenda Altenor | 2019 | 2019-06-01 | 8:30 | 9:00 | 8:30 | 9:30 | 0.5 | 1 | 0.66667 | 4.375 | 20 | 0.5 | 1.016 | 7.112
Fazenda Altenor | 2019 | 2019-06-02 | 7:00 | 7:30 | 7:00 | 8:00 | 0.5 | 1 | 0.66667 | 4.375 | 20 | 0.5 | 1.016 | 7.112
Fazenda Altenor | 2019 | 2019-06-03 | 8:00 | 8:15 | 7:00 | 8:00 | 0.25 | 1 | 0.66667 | 4.375 | 20 | 0.25 | 1.016 | 3.556
Fazenda Altenor | 2019 | 2019-06-04 | 7:15 | 8:00 | 7:15 | 8:30 | 0.75 | 1.25 | 0.66667 | 4.375 | 20 | 0.75 | 1.016 | 10.668
Fazenda Altenor | 2019 | 2019-06-05 | 7:00 | 7:30 | 7:00 | 8:00 | 0.5 | 1 | 0.66667 | 4.375 | 20 | 0.5 | 1.016 | 7.112
Fazenda Altenor | 2019 | 2019-06-06 | 8:30 | 9:00 | 8:30 | 9:30 | 0.5 | 1 | 0.66667 | 4.375 | 20 | 0.5 | 1.016 | 7.112
Fazenda Altenor | 2019 | 2019-06-07 | 9:00 | 9:30 | 9:00 | 10:00 | 0.5 | 1 | 0.66667 | 4.375 | 20 | 0.5 | 1.016 | 7.112
Fazenda Altenor | 2019 | 2019-06-08 | 10:00 | 10:30 | 10:00 | 11:00 | 0.5 | 1 | 0.66667 | 4.375 | 20 | 0.5 | 1.016 | 7.112
Fazenda Altenor | 2019 | 2019-06-09 |  |  |  |  | 0 | 0 | 0.66667 | 4.375 | 20 | 0 | 1.016 | 0
Fazenda Altenor | 2019 | 2019-06-10 | 7:15 | 7:50 | 7:15 | 8:15 | 0.58333 | 1 | 0.66667 | 4.375 | 20 | 0.58333 | 1.016 | 8.2973
Fazenda Altenor | 2019 | 2019-06-11 | 7:00 | 7:30 | 7:00 | 8:00 | 0.5 | 1 | 0.66667 | 4.375 | 20 | 0.5 | 1.016 | 7.112
Fazenda Altenor | 2019 | 2019-06-12 | 8:00 | 8:30 | 8:00 | 9:00 | 0.5 | 1 | 0.66667 | 4.375 | 20 | 0.5 | 1.016 | 7.112
Fazenda Altenor | 2019 | 2019-06-13 | 8:30 | 9:00 | 8:30 | 10:00 | 0.5 | 1.5 | 0.66667 | 4.375 | 20 | 0.5 | 1.016 | 7.112
Fazenda Altenor | 2019 | 2019-06-14 | 10:00 | 10:30 | 10:00 | 11:00 | 0.5 | 1 | 0.66667 | 4.375 | 20 | 0.5 | 1.016 | 7.112
Fazenda Altenor | 2019 | 2019-06-15 | 7:00 | 7:30 | 7:00 | 8:00 | 0.5 | 1 | 0.66667 | 4.375 | 20 | 0.5 | 1.016 | 7.112
Fazenda Altenor | 2019 | 2019-06-16 | 8:00 | 8:30 | 8:00 | 9:00 | 0.5 | 1 | 0.66667 | 4.375 | 20 | 0.5 | 1.016 | 7.112
Fazenda Altenor | 2019 | 2019-06-17 | 7:30 | 8:00 | 7:30 | 8:30 | 0.5 | 1 | 0.66667 | 4.375 | 20 | 0.5 | 1.016 | 7.112
Fazenda Altenor | 2019 | 2019-06-18 | 7:00 | 8:00 | 7:00 | 8:30 | 1 | 1.5 | 0.66667 | 4.375 | 20 | 1 | 1.016 | 14.224
Fazenda Altenor | 2019 | 2019-06-19 | 8:00 | 8:30 | 8:00 | 9:00 | 0.5 | 1 | 0.66667 | 4.375 | 20 | 0.5 | 1.016 | 7.112
Fazenda Altenor | 2019 | 2019-06-20 | 9:00 | 9:45 | 9:00 | 10:00 | 0.75 | 1 | 0.66667 | 4.375 | 20 | 0.75 | 1.016 | 10.668
Fazenda Altenor | 2019 | 2019-06-21 | 9:30 | 10:00 | 9:30 | 10:30 | 0.5 | 1 | 0.66667 | 4.375 | 20 | 0.5 | 1.016 | 7.112
Fazenda Altenor | 2019 | 2019-06-22 | 10:00 | 10:30 | 10:00 | 11:00 | 0.5 | 1 | 0.66667 | 4.375 | 20 | 0.5 | 1.016 | 7.112
Fazenda Altenor | 2019 | 2019-06-23 | 10:30 | 11:00 | 10:30 | 11:30 | 0.5 | 1 | 0.66667 | 4.375 | 20 | 0.5 | 1.016 | 7.112
Fazenda Altenor | 2019 | 2019-06-24 | 7:00 | 7:30 | 7:00 | 8:00 | 0.5 | 1 | 0.66667 | 4.375 | 20 | 0.5 | 1.016 | 7.112
Fazenda Altenor | 2019 | 2019-06-25 |  |  |  |  | 0 | 0 | 0.66667 | 4.375 | 20 | 0 | 1.016 | 0
Fazenda Altenor | 2019 | 2019-06-26 | 7:30 | 8:00 | 7:30 | 8:30 | 0.5 | 1 | 0.66667 | 4.375 | 20 | 0.5 | 1.016 | 7.112
Fazenda Altenor | 2019 | 2019-06-27 | 8:00 | 8:30 | 8:00 | 9:00 | 0.5 | 1 | 0.66667 | 4.375 | 20 | 0.5 | 1.016 | 7.112
Fazenda Altenor | 2019 | 2019-06-28 | 7:00 | 7:30 | 7:00 | 8:00 | 0.5 | 1 | 0.66667 | 4.375 | 20 | 0.5 | 1.016 | 7.112
Fazenda Altenor | 2019 | 2019-06-29 | 8:30 | 9:00 | 8:30 | 9:30 | 0.5 | 1 | 0.66667 | 4.375 | 20 | 0.5 | 1.016 | 7.112
Fazenda Altenor | 2019 | 2019-06-30 | 7:30 | 8:00 | 7:30 | 9:00 | 0.5 | 1.5 | 0.66667 | 4.375 | 20 | 0.5 | 1.016 | 7.112
Fazenda Altenor | 2019 | 2019-07-01 | 9:00 | 9:30 | 9:00 | 10:00 | 0.5 | 1 | 0.66667 | 4.375 | 20 | 0.5 | 1.016 | 7.112
Fazenda Altenor | 2019 | 2019-07-02 | 9:30 | 10:00 | 9:30 | 10:45 | 0.5 | 1.25 | 0.66667 | 4.375 | 20 | 0.5 | 1.016 | 7.112
Fazenda Altenor | 2019 | 2019-07-03 | 10:00 | 10:45 | 10:00 | 11:15 | 0.75 | 1.25 | 0.66667 | 4.375 | 20 | 0.75 | 1.016 | 10.668
Fazenda Altenor | 2019 | 2019-07-04 | 7:00 | 8:00 | 7:00 | 8:30 | 1 | 1.5 | 0.66667 | 4.375 | 20 | 1 | 1.016 | 14.224
Fazenda Altenor | 2019 | 2019-07-05 | 8:00 | 9:00 | 8:00 | 9:30 | 1 | 1.5 | 0.66667 | 4.375 | 20 | 1 | 1.016 | 14.224
Fazenda Altenor | 2019 | 2019-07-06 | 7:30 | 8:00 | 8:00 | 9:30 | 0.5 | 1.5 | 0.66667 | 4.375 | 20 | 0.5 | 1.016 | 7.112
Fazenda Altenor | 2019 | 2019-07-07 | 9:00 | 9:30 | 9:00 | 10:00 | 0.5 | 1 | 0.66667 | 4.375 | 20 | 0.5 | 1.016 | 7.112
Fazenda Altenor | 2019 | 2019-07-08 | 10:00 | 10:30 | 10:00 | 11:00 | 0.5 | 1 | 0.66667 | 4.375 | 20 | 0.5 | 1.016 | 7.112
Fazenda Altenor | 2019 | 2019-07-09 | 7:00 | 8:00 | 7:00 | 8:30 | 1 | 1.5 | 0.66667 | 4.375 | 20 | 1 | 1.016 | 14.224
Fazenda Altenor | 2019 | 2019-07-10 | 7:45 | 8:00 | 7:45 | 8:45 | 0.25 | 1 | 0.66667 | 4.375 | 20 | 0.25 | 1.016 | 3.556
Fazenda Altenor | 2019 | 2019-07-11 |  |  |  |  | 0 | 0 | 0.66667 | 4.375 | 20 | 0 | 1.016 | 0
Fazenda Altenor | 2019 | 2019-07-12 | 7:00 | 7:30 | 7:00 | 8:00 | 0.5 | 1 | 0.66667 | 4.375 | 20 | 0.5 | 1.016 | 7.112
Fazenda Altenor | 2019 | 2019-07-13 | 8:00 | 8:30 | 8:00 | 9:00 | 0.5 | 1 | 0.66667 | 4.375 | 20 | 0.5 | 1.016 | 7.112
Fazenda Altenor | 2019 | 2019-07-14 | 8:30 | 9:00 | 8:30 | 9:30 | 0.5 | 1 | 0.66667 | 4.375 | 20 | 0.5 | 1.016 | 7.112
Fazenda Altenor | 2019 | 2019-07-15 | 7:30 | 8:00 | 7:30 | 8:30 | 0.5 | 1 | 0.66667 | 4.375 | 20 | 0.5 | 1.016 | 7.112
Fazenda Altenor | 2019 | 2019-07-16 | 9:00 | 9:30 | 9:00 | 10:00 | 0.5 | 1 | 0.66667 | 4.375 | 20 | 0.5 | 1.016 | 7.112
Fazenda Altenor | 2019 | 2019-07-17 | 7:00 | 7:30 | 7:00 | 8:00 | 0.5 | 1 | 0.66667 | 4.375 | 20 | 0.5 | 1.016 | 7.112
Fazenda Altenor | 2019 | 2019-07-18 | 8:00 | 8:45 | 8:00 | 9:00 | 0.75 | 1 | 0.66667 | 4.375 | 20 | 0.75 | 1.016 | 10.668
Fazenda Altenor | 2019 | 2019-07-19 | 8:30 | 9:00 | 8:30 | 9:45 | 0.5 | 1.25 | 0.66667 | 4.375 | 20 | 0.5 | 1.016 | 7.112
Fazenda Altenor | 2019 | 2019-07-20 | 7:00 | 7:30 | 7:00 | 8:00 | 0.5 | 1 | 0.66667 | 4.375 | 20 | 0.5 | 1.016 | 7.112
Fazenda Altenor | 2019 | 2019-07-21 | 7:30 | 8:00 | 7:30 | 8:30 | 0.5 | 1 | 0.66667 | 4.375 | 20 | 0.5 | 1.016 | 7.112
Fazenda Altenor | 2019 | 2019-07-22 | 8:00 | 8:30 | 8:00 | 9:00 | 0.5 | 1 | 0.66667 | 4.375 | 20 | 0.5 | 1.016 | 7.112
Fazenda Altenor | 2019 | 2019-07-23 | 9:00 | 9:30 | 9:00 | 10:00 | 0.5 | 1 | 0.66667 | 4.375 | 20 | 0.5 | 1.016 | 7.112
Fazenda Altenor | 2019 | 2019-07-24 | 8:30 | 9:00 | 7:00 | 8:00 | 0.5 | 1 | 0.66667 | 4.375 | 20 | 0.5 | 1.016 | 7.112
Fazenda Altenor | 2019 | 2019-07-25 | 7:00 | 7:30 | 7:00 | 8:00 | 0.5 | 1 | 0.66667 | 4.375 | 20 | 0.5 | 1.016 | 7.112
Fazenda Altenor | 2019 | 2019-07-26 | 8:00 | 8:30 | 8:00 | 9:00 | 0.5 | 1 | 0.66667 | 4.375 | 20 | 0.5 | 1.016 | 7.112
Fazenda Altenor | 2019 | 2019-07-27 | 7:30 | 8:00 | 7:30 | 8:45 | 0.5 | 1.25 | 0.66667 | 4.375 | 20 | 0.5 | 1.016 | 7.112
Fazenda Altenor | 2019 | 2019-07-28 |  |  |  |  | 0 | 0 | 0.66667 | 4.375 | 20 | 0 | 1.016 | 0
Fazenda Altenor | 2019 | 2019-07-29 | 9:00 | 9:30 | 9:00 | 10:00 | 0.5 | 1 | 0.66667 | 4.375 | 20 | 0.5 | 1.016 | 7.112
Fazenda Altenor | 2019 | 2019-07-30 | 7:00 | 8:00 | 7:00 | 9:00 | 1 | 2 | 0.66667 | 4.375 | 20 | 1 | 1.016 | 14.224
Fazenda Altenor | 2019 | 2019-07-31 | 8:00 | 8:30 | 8:00 | 9:15 | 0.5 | 1.25 | 0.66667 | 4.375 | 20 | 0.5 | 1.016 | 7.112
Fazenda Altenor | 2019 | 2019-08-01 | 10:00 | 10:30 | 7:30 | 8:45 | 0.5 | 1.25 | 0.66667 | 4.375 | 20 | 0.5 | 1.016 | 7.112
Fazenda Altenor | 2019 | 2019-08-02 | 10:00 | 10:30 | 10:00 | 11:00 | 0.5 | 1 | 0.66667 | 4.375 | 20 | 0.5 | 1.016 | 7.112
Fazenda Altenor | 2019 | 2019-08-03 | 7:30 | 8:00 | 7:30 | 8:35 | 0.5 | 1.0833 | 0.66667 | 4.375 | 20 | 0.5 | 1.016 | 7.112
Fazenda Altenor | 2019 | 2019-08-04 | 8:00 | 8:30 | 8:00 | 9:00 | 0.5 | 1 | 0.66667 | 4.375 | 20 | 0.5 | 1.016 | 7.112
Fazenda Altenor | 2019 | 2019-08-05 | 7:00 | 7:30 | 7:00 | 7:45 | 0.5 | 0.75 | 0.66667 | 4.375 | 20 | 0.5 | 1.016 | 7.112
Fazenda Altenor | 2019 | 2019-08-06 | 7:30 | 8:00 | 7:00 | 7:45 | 0.5 | 0.75 | 0.66667 | 4.375 | 20 | 0.5 | 1.016 | 7.112
Fazenda Altenor | 2019 | 2019-08-07 | 8:00 | 8:30 | 8:00 | 9:00 | 0.5 | 1 | 0.66667 | 4.375 | 20 | 0.5 | 1.016 | 7.112
Fazenda Altenor | 2019 | 2019-08-08 | 7:45 | 8:50 | 8:00 | 9:00 | 1.0833 | 1 | 0.66667 | 4.375 | 20 | 1.0833 | 1.016 | 15.4093
Fazenda Altenor | 2019 | 2019-08-09 | 8:30 | 9:00 | 8:30 | 9:30 | 0.5 | 1 | 0.66667 | 4.375 | 20 | 0.5 | 1.016 | 7.112
Fazenda Altenor | 2019 | 2019-08-10 | 7:00 | 7:30 | 7:00 | 8:00 | 0.5 | 1 | 0.66667 | 4.375 | 20 | 0.5 | 1.016 | 7.112
Fazenda Altenor | 2019 | 2019-08-11 | 8:00 | 8:30 | 8:00 | 9:00 | 0.5 | 1 | 0.66667 | 4.375 | 20 | 0.5 | 1.016 | 7.112
Fazenda Altenor | 2019 | 2019-08-12 | 7:30 | 8:00 | 7:30 | 8:45 | 0.5 | 1.25 | 0.66667 | 4.375 | 20 | 0.5 | 1.016 | 7.112
Fazenda Altenor | 2019 | 2019-08-13 | 9:00 | 9:30 | 9:00 | 10:00 | 0.5 | 1 | 0.66667 | 4.375 | 20 | 0.5 | 1.016 | 7.112
Fazenda Altenor | 2019 | 2019-08-14 | 8:30 | 9:00 | 8:30 | 9:30 | 0.5 | 1 | 0.66667 | 4.375 | 20 | 0.5 | 1.016 | 7.112
Fazenda Altenor | 2019 | 2019-08-15 | 9:30 | 10:00 | 9:30 | 10:30 | 0.5 | 1 | 0.66667 | 4.375 | 20 | 0.5 | 1.016 | 7.112
Fazenda Altenor | 2019 | 2019-08-16 |  |  |  |  | 0 | 0 | 0.66667 | 4.375 | 20 | 0 | 1.016 | 0
Fazenda Altenor | 2019 | 2019-08-17 | 7:00 | 7:30 | 7:00 | 8:00 | 0.5 | 1 | 0.66667 | 4.375 | 20 | 0.5 | 1.016 | 7.112
Fazenda Altenor | 2019 | 2019-08-18 | 8:00 | 8:30 | 8:00 | 9:00 | 0.5 | 1 | 0.66667 | 4.375 | 20 | 0.5 | 1.016 | 7.112
Fazenda Altenor | 2019 | 2019-08-19 | 8:30 | 9:00 | 8:30 | 9:30 | 0.5 | 1 | 0.66667 | 4.375 | 20 | 0.5 | 1.016 | 7.112
Fazenda Altenor | 2019 | 2019-08-20 | 9:00 | 9:30 | 9:00 | 10:00 | 0.5 | 1 | 0.66667 | 4.375 | 20 | 0.5 | 1.016 | 7.112
Fazenda Altenor | 2019 | 2019-08-21 | 7:00 | 7:30 | 7:00 | 8:00 | 0.5 | 1 | 0.66667 | 4.375 | 20 | 0.5 | 1.016 | 7.112
Fazenda Altenor | 2019 | 2019-08-22 | 7:00 | 7:30 | 7:00 | 8:00 | 0.5 | 1 | 0.66667 | 4.375 | 20 | 0.5 | 1.016 | 7.112
Fazenda Altenor | 2019 | 2019-08-23 | 8:00 | 8:30 | 8:00 | 9:00 | 0.5 | 1 | 0.66667 | 4.375 | 20 | 0.5 | 1.016 | 7.112
Fazenda Altenor | 2019 | 2019-08-24 | 7:30 | 8:00 | 7:30 | 8:30 | 0.5 | 1 | 0.66667 | 4.375 | 20 | 0.5 | 1.016 | 7.112
Fazenda Altenor | 2019 | 2019-08-25 | 8:00 | 8:30 | 8:30 | 9:00 | 0.5 | 0.5 | 0.66667 | 4.375 | 20 | 0.5 | 1.016 | 7.112
Fazenda Altenor | 2019 | 2019-08-26 | 9:00 | 9:30 | 9:00 | 10:00 | 0.5 | 1 | 0.66667 | 4.375 | 20 | 0.5 | 1.016 | 7.112
Fazenda Altenor | 2019 | 2019-08-27 | 7:00 | 7:30 | 7:00 | 8:00 | 0.5 | 1 | 0.66667 | 4.375 | 20 | 0.5 | 1.016 | 7.112
Fazenda Altenor | 2019 | 2019-08-28 | 8:30 | 9:00 | 8:30 | 9:30 | 0.5 | 1 | 0.66667 | 4.375 | 20 | 0.5 | 1.016 | 7.112
Fazenda Altenor | 2019 | 2019-08-29 |  |  |  |  | 0 | 0 | 0.66667 | 4.375 | 20 | 0 | 1.016 | 0
Fazenda Altenor | 2019 | 2019-08-30 | 7:30 | 8:00 | 7:30 | 8:30 | 0.5 | 1 | 0.66667 | 4.375 | 20 | 0.5 | 1.016 | 7.112
Fazenda Altenor | 2019 | 2019-08-31 | 9:00 | 9:30 | 9:00 | 10:00 | 0.5 | 1 | 0.66667 | 4.375 | 20 | 0.5 | 1.016 | 7.112
Fazenda Altenor | 2019 | 2019-09-01 | 8:00 | 8:30 | 8:00 | 9:00 | 0.5 | 1 | 0.66667 | 4.375 | 20 | 0.5 | 1.016 | 7.112
Fazenda Altenor | 2019 | 2019-09-02 | 8:30 | 9:00 | 8:30 | 9:30 | 0.5 | 1 | 0.66667 | 4.375 | 20 | 0.5 | 1.016 | 7.112
Fazenda Altenor | 2019 | 2019-09-03 | 7:00 | 7:30 | 7:00 | 8:15 | 0.5 | 1.25 | 0.66667 | 4.375 | 20 | 0.5 | 1.016 | 7.112
Fazenda Altenor | 2019 | 2019-09-04 | 8:00 | 8:30 | 8:00 | 9:00 | 0.5 | 1 | 0.66667 | 4.375 | 20 | 0.5 | 1.016 | 7.112
Fazenda Altenor | 2019 | 2019-09-05 | 9:00 | 9:30 | 9:00 | 10:00 | 0.5 | 1 | 0.66667 | 4.375 | 20 | 0.5 | 1.016 | 7.112
Fazenda Altenor | 2019 | 2019-09-06 | 7:30 | 8:00 | 7:30 | 8:45 | 0.5 | 1.25 | 0.66667 | 4.375 | 20 | 0.5 | 1.016 | 7.112
Fazenda Altenor | 2019 | 2019-09-07 | 7:00 | 7:30 | 7:00 | 8:00 | 0.5 | 1 | 0.66667 | 4.375 | 20 | 0.5 | 1.016 | 7.112
Fazenda Altenor | 2019 | 2019-09-08 | 7:30 | 8:00 | 7:30 | 8:30 | 0.5 | 1 | 0.66667 | 4.375 | 20 | 0.5 | 1.016 | 7.112
Fazenda Altenor | 2019 | 2019-09-09 | 8:00 | 8:30 | 7:30 | 8:30 | 0.5 | 1 | 0.66667 | 4.375 | 20 | 0.5 | 1.016 | 7.112
Fazenda Altenor | 2019 | 2019-09-10 | 8:30 | 9:00 | 8:30 | 9:30 | 0.5 | 1 | 0.66667 | 4.375 | 20 | 0.5 | 1.016 | 7.112
Fazenda Altenor | 2019 | 2019-09-11 | 9:00 | 9:30 | 9:00 | 10:00 | 0.5 | 1 | 0.66667 | 4.375 | 20 | 0.5 | 1.016 | 7.112
Fazenda Altenor | 2019 | 2019-09-12 | 7:00 | 7:30 | 7:00 | 8:00 | 0.5 | 1 | 0.66667 | 4.375 | 20 | 0.5 | 1.016 | 7.112
Fazenda Altenor | 2019 | 2019-09-13 | 7:30 | 8:00 | 7:30 | 8:30 | 0.5 | 1 | 0.66667 | 4.375 | 20 | 0.5 | 1.016 | 7.112
Fazenda Altenor | 2019 | 2019-09-14 | 9:00 | 9:30 | 9:00 | 10:00 | 0.5 | 1 | 0.66667 | 4.375 | 20 | 0.5 | 1.016 | 7.112
Fazenda Altenor | 2019 | 2019-09-15 |  |  |  |  | 0 | 0 | 0.66667 | 4.375 | 20 | 0 | 1.016 | 0
Fazenda Altenor | 2019 | 2019-09-16 | 7:00 | 7:30 | 7:00 | 8:00 | 0.5 | 1 | 0.66667 | 4.375 | 20 | 0.5 | 1.016 | 7.112
Fazenda Altenor | 2019 | 2019-09-17 | 8:00 | 8:30 | 8:00 | 9:00 | 0.5 | 1 | 0.66667 | 4.375 | 20 | 0.5 | 1.016 | 7.112
Fazenda Altenor | 2019 | 2019-09-18 | 7:30 | 8:00 | 7:30 | 8:30 | 0.5 | 1 | 0.66667 | 4.375 | 20 | 0.5 | 1.016 | 7.112
Fazenda Altenor | 2019 | 2019-09-19 | 8:00 | 8:30 | 8:00 | 9:00 | 0.5 | 1 | 0.66667 | 4.375 | 20 | 0.5 | 1.016 | 7.112
Fazenda Altenor | 2019 | 2019-09-20 | 9:00 | 10:00 | 9:00 | 10:45 | 1 | 1.75 | 0.66667 | 4.375 | 20 | 1 | 1.016 | 14.224
Fazenda Altenor | 2019 | 2019-09-21 | 7:00 | 7:30 | 7:00 | 8:00 | 0.5 | 1 | 0.66667 | 4.375 | 20 | 0.5 | 1.016 | 7.112
Fazenda Altenor | 2019 | 2019-09-22 | 7:30 | 8:00 | 7:30 | 8:45 | 0.5 | 1.25 | 0.66667 | 4.375 | 20 | 0.5 | 1.016 | 7.112
Fazenda Altenor | 2019 | 2019-09-23 | 7:00 | 7:30 | 7:00 | 8:00 | 0.5 | 1 | 0.66667 | 4.375 | 20 | 0.5 | 1.016 | 7.112
Fazenda Altenor | 2019 | 2019-09-24 | 8:00 | 8:30 | 8:00 | 9:00 | 0.5 | 1 | 0.66667 | 4.375 | 20 | 0.5 | 1.016 | 7.112
Fazenda Altenor | 2019 | 2019-09-25 | 7:00 | 8:00 | 7:30 | 8:30 | 1 | 1 | 0.66667 | 4.375 | 20 | 1 | 1.016 | 14.224
Fazenda Altenor | 2019 | 2019-09-26 | 8:30 | 9:00 | 8:30 | 9:30 | 0.5 | 1 | 0.66667 | 4.375 | 20 | 0.5 | 1.016 | 7.112
Fazenda Altenor | 2019 | 2019-09-27 | 9:00 | 10:00 | 9:00 | 10:30 | 1 | 1.5 | 0.66667 | 4.375 | 20 | 1 | 1.016 | 14.224
Fazenda Altenor | 2019 | 2019-09-28 | 7:00 | 8:00 | 7:00 | 8:30 | 1 | 1.5 | 0.66667 | 4.375 | 20 | 1 | 1.016 | 14.224
Fazenda Altenor | 2019 | 2019-09-29 | 7:30 | 8:00 | 7:30 | 8:30 | 0.5 | 1 | 0.66667 | 4.375 | 20 | 0.5 | 1.016 | 7.112
Fazenda Altenor | 2019 | 2019-09-30 | 8:30 | 9:00 | 8:30 | 9:30 | 0.5 | 1 | 0.66667 | 4.375 | 20 | 0.5 | 1.016 | 7.112
Fazenda Altenor | 2019 | 2019-10-01 |  |  |  |  | 0 | 0 | 0.66667 | 4.375 | 20 | 0 | 1.016 | 0
Fazenda Altenor | 2019 | 2019-10-02 | 7:00 | 7:30 | 7:00 | 8:00 | 0.5 | 1 | 0.66667 | 4.375 | 20 | 0.5 | 1.016 | 7.112
Fazenda Altenor | 2019 | 2019-10-03 | 7:30 | 8:00 | 7:30 | 8:00 | 0.5 | 0.5 | 0.66667 | 4.375 | 20 | 0.5 | 1.016 | 7.112
Fazenda Altenor | 2019 | 2019-10-04 | 9:00 | 9:30 | 9:00 | 10:00 | 0.5 | 1 | 0.66667 | 4.375 | 20 | 0.5 | 1.016 | 7.112
Fazenda Altenor | 2019 | 2019-10-05 | 8:00 | 8:30 | 8:00 | 9:00 | 0.5 | 1 | 0.66667 | 4.375 | 20 | 0.5 | 1.016 | 7.112
Fazenda Altenor | 2019 | 2019-10-06 | 7:00 | 7:30 | 7:00 | 8:00 | 0.5 | 1 | 0.66667 | 4.375 | 20 | 0.5 | 1.016 | 7.112
Fazenda Altenor | 2019 | 2019-10-07 | 7:30 | 8:00 | 7:30 | 8:30 | 0.5 | 1 | 0.66667 | 4.375 | 20 | 0.5 | 1.016 | 7.112
Fazenda Altenor | 2019 | 2019-10-08 | 8:00 | 8:30 | 8:00 | 9:00 | 0.5 | 1 | 0.66667 | 4.375 | 20 | 0.5 | 1.016 | 7.112
Fazenda Altenor | 2019 | 2019-10-09 | 7:00 | 7:30 | 7:00 | 8:00 | 0.5 | 1 | 0.66667 | 4.375 | 20 | 0.5 | 1.016 | 7.112
Fazenda Altenor | 2019 | 2019-10-10 | 7:30 | 8:00 | 7:00 | 8:00 | 0.5 | 1 | 0.66667 | 4.375 | 20 | 0.5 | 1.016 | 7.112
Fazenda Altenor | 2019 | 2019-10-11 | 8:00 | 8:30 | 7:30 | 8:30 | 0.5 | 1 | 0.66667 | 4.375 | 20 | 0.5 | 1.016 | 7.112
Fazenda Altenor | 2019 | 2019-10-12 | 8:30 | 9:00 | 8:30 | 9:30 | 0.5 | 1 | 0.66667 | 4.375 | 20 | 0.5 | 1.016 | 7.112
Fazenda Altenor | 2019 | 2019-10-13 | 7:00 | 7:30 | 7:00 | 8:00 | 0.5 | 1 | 0.66667 | 4.375 | 20 | 0.5 | 1.016 | 7.112
Fazenda Altenor | 2019 | 2019-10-14 | 8:30 | 9:00 | 8:30 | 9:30 | 0.5 | 1 | 0.66667 | 4.375 | 20 | 0.5 | 1.016 | 7.112
Fazenda Altenor | 2019 | 2019-10-15 | 8:00 | 8:30 | 8:00 | 9:00 | 0.5 | 1 | 0.66667 | 4.375 | 20 | 0.5 | 1.016 | 7.112
Fazenda Altenor | 2019 | 2019-10-16 | 9:00 | 9:30 | 9:00 | 10:00 | 0.5 | 1 | 0.66667 | 4.375 | 20 | 0.5 | 1.016 | 7.112
Fazenda Altenor | 2019 | 2019-10-17 |  |  |  |  | 0 | 0 | 0.66667 | 4.375 | 20 | 0 | 1.016 | 0
Fazenda Altenor | 2019 | 2019-10-18 | 7:00 | 7:30 | 7:00 | 8:00 | 0.5 | 1 | 0.66667 | 4.375 | 20 | 0.5 | 1.016 | 7.112
Fazenda Altenor | 2019 | 2019-10-19 | 7:30 | 8:00 | 7:30 | 8:30 | 0.5 | 1 | 0.66667 | 4.375 | 20 | 0.5 | 1.016 | 7.112
Fazenda Altenor | 2019 | 2019-10-20 | 7:30 | 8:00 | 8:00 | 9:00 | 0.5 | 1 | 0.66667 | 4.375 | 20 | 0.5 | 1.016 | 7.112
Fazenda Altenor | 2019 | 2019-10-21 | 9:00 | 9:30 | 9:00 | 10:00 | 0.5 | 1 | 0.66667 | 4.375 | 20 | 0.5 | 1.016 | 7.112
Fazenda Altenor | 2019 | 2019-10-22 | 7:00 | 7:30 | 7:00 | 8:00 | 0.5 | 1 | 0.66667 | 4.375 | 20 | 0.5 | 1.016 | 7.112
Fazenda Altenor | 2019 | 2019-10-23 | 8:30 | 9:00 | 8:30 | 9:45 | 0.5 | 1.25 | 0.66667 | 4.375 | 20 | 0.5 | 1.016 | 7.112
Fazenda Altenor | 2019 | 2019-10-24 | 8:00 | 8:30 | 8:00 | 9:00 | 0.5 | 1 | 0.66667 | 4.375 | 20 | 0.5 | 1.016 | 7.112
Fazenda Altenor | 2019 | 2019-10-25 | 7:00 | 7:30 | 7:00 | 8:00 | 0.5 | 1 | 0.66667 | 4.375 | 20 | 0.5 | 1.016 | 7.112
Fazenda Altenor | 2019 | 2019-10-26 | 7:00 | 7:30 | 7:30 | 8:45 | 0.5 | 1.25 | 0.66667 | 4.375 | 20 | 0.5 | 1.016 | 7.112
Fazenda Altenor | 2019 | 2019-10-27 | 8:00 | 8:30 | 7:30 | 8:45 | 0.5 | 1.25 | 0.66667 | 4.375 | 20 | 0.5 | 1.016 | 7.112
Fazenda Altenor | 2019 | 2019-10-28 | 8:30 | 9:00 | 8:30 | 9:30 | 0.5 | 1 | 0.66667 | 4.375 | 20 | 0.5 | 1.016 | 7.112
Fazenda Altenor | 2019 | 2019-10-29 | 7:00 | 7:30 | 7:00 | 8:00 | 0.5 | 1 | 0.66667 | 4.375 | 20 | 0.5 | 1.016 | 7.112
Fazenda Altenor | 2019 | 2019-10-30 | 8:00 | 8:30 | 8:00 | 9:00 | 0.5 | 1 | 0.66667 | 4.375 | 20 | 0.5 | 1.016 | 7.112
Fazenda Altenor | 2019 | 2019-10-31 | 7:30 | 8:00 | 7:30 | 8:45 | 0.5 | 1.25 | 0.66667 | 4.375 | 20 | 0.5 | 1.016 | 7.112
Fazenda Altenor | 2019 | 2019-11-01 |  |  |  |  | 0 | 0 | 0.66667 | 4.375 | 20 | 0 | 1.016 | 0
Fazenda Altenor | 2019 | 2019-11-02 | 9:00 | 9:30 | 9:00 | 10:00 | 0.5 | 1 | 0.66667 | 4.375 | 20 | 0.5 | 1.016 | 7.112
Fazenda Altenor | 2019 | 2019-11-03 | 7:00 | 7:30 | 7:00 | 8:00 | 0.5 | 1 | 0.66667 | 4.375 | 20 | 0.5 | 1.016 | 7.112
Fazenda Altenor | 2019 | 2019-11-04 | 8:00 | 8:30 | 8:00 | 9:00 | 0.5 | 1 | 0.66667 | 4.375 | 20 | 0.5 | 1.016 | 7.112
Fazenda Altenor | 2019 | 2019-11-05 | 7:30 | 8:00 | 7:30 | 8:30 | 0.5 | 1 | 0.66667 | 4.375 | 20 | 0.5 | 1.016 | 7.112
Fazenda Altenor | 2019 | 2019-11-06 | 9:00 | 9:30 | 9:00 | 10:00 | 0.5 | 1 | 0.66667 | 4.375 | 20 | 0.5 | 1.016 | 7.112
Fazenda Altenor | 2019 | 2019-11-07 | 8:00 | 8:30 | 8:00 | 9:00 | 0.5 | 1 | 0.66667 | 4.375 | 20 | 0.5 | 1.016 | 7.112
Fazenda Altenor | 2019 | 2019-11-08 | 8:30 | 9:00 | 8:30 | 9:30 | 0.5 | 1 | 0.66667 | 4.375 | 20 | 0.5 | 1.016 | 7.112
Fazenda Altenor | 2019 | 2019-11-09 | 7:00 | 7:30 | 7:00 | 8:00 | 0.5 | 1 | 0.66667 | 4.375 | 20 | 0.5 | 1.016 | 7.112
Fazenda Altenor | 2019 | 2019-11-10 | 7:00 | 7:30 | 7:00 | 8:00 | 0.5 | 1 | 0.66667 | 4.375 | 20 | 0.5 | 1.016 | 7.112
Fazenda Altenor | 2019 | 2019-11-11 | 8:00 | 8:30 | 8:00 | 9:00 | 0.5 | 1 | 0.66667 | 4.375 | 20 | 0.5 | 1.016 | 7.112
Fazenda Altenor | 2019 | 2019-11-12 | 9:00 | 9:30 | 9:00 | 10:00 | 0.5 | 1 | 0.66667 | 4.375 | 20 | 0.5 | 1.016 | 7.112
Fazenda Altenor | 2019 | 2019-11-13 | 7:30 | 8:00 | 7:30 | 8:30 | 0.5 | 1 | 0.66667 | 4.375 | 20 | 0.5 | 1.016 | 7.112
Fazenda Altenor | 2019 | 2019-11-14 | 8:00 | 8:30 | 8:00 | 9:00 | 0.5 | 1 | 0.66667 | 4.375 | 20 | 0.5 | 1.016 | 7.112
Fazenda Altenor | 2019 | 2019-11-15 | 7:00 | 7:30 | 7:00 | 8:00 | 0.5 | 1 | 0.66667 | 4.375 | 20 | 0.5 | 1.016 | 7.112
Fazenda Altenor | 2019 | 2019-11-16 | 8:30 | 9:00 | 8:30 | 9:45 | 0.5 | 1.25 | 0.66667 | 4.375 | 20 | 0.5 | 1.016 | 7.112
Fazenda Altenor | 2019 | 2019-11-17 |  |  |  |  | 0 | 0 | 0.66667 | 4.375 | 20 | 0 | 1.016 | 0
Fazenda Altenor | 2019 | 2019-11-18 | 9:00 | 9:30 | 9:00 | 10:00 | 0.5 | 1 | 0.66667 | 4.375 | 20 | 0.5 | 1.016 | 7.112
Fazenda Altenor | 2019 | 2019-11-19 | 7:00 | 7:30 | 7:00 | 8:00 | 0.5 | 1 | 0.66667 | 4.375 | 20 | 0.5 | 1.016 | 7.112
Fazenda Altenor | 2019 | 2019-11-20 | 8:00 | 8:30 | 8:00 | 9:00 | 0.5 | 1 | 0.66667 | 4.375 | 20 | 0.5 | 1.016 | 7.112
Fazenda Altenor | 2019 | 2019-11-21 | 8:30 | 9:00 | 8:30 | 9:00 | 0.5 | 0.5 | 0.66667 | 4.375 | 20 | 0.5 | 1.016 | 7.112
Fazenda Altenor | 2019 | 2019-11-22 | 9:00 | 9:30 | 9:00 | 10:00 | 0.5 | 1 | 0.66667 | 4.375 | 20 | 0.5 | 1.016 | 7.112
Fazenda Altenor | 2019 | 2019-11-23 | 7:00 | 7:30 | 7:00 | 8:00 | 0.5 | 1 | 0.66667 | 4.375 | 20 | 0.5 | 1.016 | 7.112
Fazenda Altenor | 2019 | 2019-11-24 | 8:00 | 8:30 | 8:00 | 9:00 | 0.5 | 1 | 0.66667 | 4.375 | 20 | 0.5 | 1.016 | 7.112
Fazenda Altenor | 2019 | 2019-11-25 | 7:30 | 8:00 | 7:30 | 8:45 | 0.5 | 1.25 | 0.66667 | 4.375 | 20 | 0.5 | 1.016 | 7.112
Fazenda Altenor | 2019 | 2019-11-26 | 7:00 | 7:30 | 7:00 | 8:00 | 0.5 | 1 | 0.66667 | 4.375 | 20 | 0.5 | 1.016 | 7.112
Fazenda Altenor | 2019 | 2019-11-27 | 8:00 | 8:30 | 8:00 | 9:00 | 0.5 | 1 | 0.66667 | 4.375 | 20 | 0.5 | 1.016 | 7.112
Fazenda Altenor | 2019 | 2019-11-28 | 8:30 | 9:00 | 8:30 | 9:30 | 0.5 | 1 | 0.66667 | 4.375 | 20 | 0.5 | 1.016 | 7.112
Fazenda Altenor | 2019 | 2019-11-29 | 7:30 | 8:00 | 7:30 | 8:30 | 0.5 | 1 | 0.66667 | 4.375 | 20 | 0.5 | 1.016 | 7.112
Fazenda Altenor | 2019 | 2019-11-30 | 9:00 | 9:30 | 9:00 | 10:00 | 0.5 | 1 | 0.66667 | 4.375 | 20 | 0.5 | 1.016 | 7.112
Fazenda Altenor | 2019 | 2019-12-01 | 7:00 | 7:30 | 7:00 | 8:00 | 0.5 | 1 | 0.66667 | 4.375 | 20 | 0.5 | 1.016 | 7.112
Fazenda Altenor | 2019 | 2019-12-02 | 8:00 | 8:30 | 8:00 | 9:00 | 0.5 | 1 | 0.66667 | 4.375 | 20 | 0.5 | 1.016 | 7.112
Fazenda Altenor | 2019 | 2019-12-03 |  |  |  |  | 0 | 0 | 0.66667 | 4.375 | 20 | 0 | 1.016 | 0
Fazenda Altenor | 2019 | 2019-12-04 | 7:00 | 7:30 | 7:00 | 8:00 | 0.5 | 1 | 0.66667 | 4.375 | 20 | 0.5 | 1.016 | 7.112
Fazenda Altenor | 2019 | 2019-12-05 | 7:30 | 8:00 | 7:30 | 8:30 | 0.5 | 1 | 0.66667 | 4.375 | 20 | 0.5 | 1.016 | 7.112
Fazenda Altenor | 2019 | 2019-12-06 | 8:00 | 8:30 | 8:00 | 9:00 | 0.5 | 1 | 0.66667 | 4.375 | 20 | 0.5 | 1.016 | 7.112
Fazenda Altenor | 2019 | 2019-12-07 | 9:00 | 9:30 | 9:00 | 10:00 | 0.5 | 1 | 0.66667 | 4.375 | 20 | 0.5 | 1.016 | 7.112
Fazenda Altenor | 2019 | 2019-12-08 | 7:00 | 8:00 | 7:00 | 8:30 | 1 | 1.5 | 0.66667 | 4.375 | 20 | 1 | 1.016 | 14.224
Fazenda Altenor | 2019 | 2019-12-09 | 8:00 | 9:00 | 8:00 | 9:30 | 1 | 1.5 | 0.66667 | 4.375 | 20 | 1 | 1.016 | 14.224
Fazenda Altenor | 2019 | 2019-12-10 | 7:30 | 8:00 | 7:30 | 8:30 | 0.5 | 1 | 0.66667 | 4.375 | 20 | 0.5 | 1.016 | 7.112
Fazenda Altenor | 2019 | 2019-12-11 | 8:30 | 9:00 | 8:30 | 10:00 | 0.5 | 1.5 | 0.66667 | 4.375 | 20 | 0.5 | 1.016 | 7.112
Fazenda Altenor | 2019 | 2019-12-12 | 7:00 | 8:00 | 7:00 | 8:45 | 1 | 1.75 | 0.66667 | 4.375 | 20 | 1 | 1.016 | 14.224
Fazenda Altenor | 2019 | 2019-12-13 | 8:00 | 8:30 | 8:00 | 9:00 | 0.5 | 1 | 0.66667 | 4.375 | 20 | 0.5 | 1.016 | 7.112
Fazenda Altenor | 2019 | 2019-12-14 | 8:30 | 9:00 | 8:30 | 9:30 | 0.5 | 1 | 0.66667 | 4.375 | 20 | 0.5 | 1.016 | 7.112
Fazenda Altenor | 2019 | 2019-12-15 | 9:00 | 9:15 | 9:00 | 10:00 | 0.25 | 1 | 0.66667 | 4.375 | 20 | 0.25 | 1.016 | 3.556
Fazenda Altenor | 2019 | 2019-12-16 | 7:30 | 8:00 | 7:30 | 8:30 | 0.5 | 1 | 0.66667 | 4.375 | 20 | 0.5 | 1.016 | 7.112
Fazenda Altenor | 2019 | 2019-12-17 |  |  |  |  | 0 | 0 | 0.66667 | 4.375 | 20 | 0 | 1.016 | 0
Fazenda Altenor | 2019 | 2019-12-18 | 10:00 | 10:30 | 10:00 | 11:00 | 0.5 | 1 | 0.66667 | 4.375 | 20 | 0.5 | 1.016 | 7.112
Fazenda Altenor | 2019 | 2019-12-19 | 7:00 | 7:30 | 7:00 | 8:00 | 0.5 | 1 | 0.66667 | 4.375 | 20 | 0.5 | 1.016 | 7.112
Fazenda Altenor | 2019 | 2019-12-20 | 8:00 | 8:30 | 8:00 | 9:00 | 0.5 | 1 | 0.66667 | 4.375 | 20 | 0.5 | 1.016 | 7.112
Fazenda Altenor | 2019 | 2019-12-21 | 7:30 | 8:00 | 7:30 | 9:00 | 0.5 | 1.5 | 0.66667 | 4.375 | 20 | 0.5 | 1.016 | 7.112
Fazenda Altenor | 2019 | 2019-12-22 | 7:00 | 7:30 | 7:00 | 8:00 | 0.5 | 1 | 0.66667 | 4.375 | 20 | 0.5 | 1.016 | 7.112
Fazenda Altenor | 2019 | 2019-12-23 | 8:30 | 9:00 | 8:30 | 9:30 | 0.5 | 1 | 0.66667 | 4.375 | 20 | 0.5 | 1.016 | 7.112
Fazenda Altenor | 2019 | 2019-12-24 | 9:00 | 9:30 | 9:00 | 10:00 | 0.5 | 1 | 0.66667 | 4.375 | 20 | 0.5 | 1.016 | 7.112
Fazenda Altenor | 2019 | 2019-12-25 | 7:30 | 8:00 | 7:30 | 8:45 | 0.5 | 1.25 | 0.66667 | 4.375 | 20 | 0.5 | 1.016 | 7.112
Fazenda Altenor | 2019 | 2019-12-26 | 8:00 | 8:30 | 8:00 | 9:00 | 0.5 | 1 | 0.66667 | 4.375 | 20 | 0.5 | 1.016 | 7.112
Fazenda Altenor | 2019 | 2019-12-27 | 9:00 | 9:30 | 9:00 | 10:00 | 0.5 | 1 | 0.66667 | 4.375 | 20 | 0.5 | 1.016 | 7.112
Fazenda Altenor | 2019 | 2019-12-28 | 7:00 | 7:30 | 7:00 | 8:00 | 0.5 | 1 | 0.66667 | 4.375 | 20 | 0.5 | 1.016 | 7.112
Fazenda Altenor | 2019 | 2019-12-29 | 9:00 | 9:30 | 9:00 | 10:00 | 0.5 | 1 | 0.66667 | 4.375 | 20 | 0.5 | 1.016 | 7.112
Fazenda Altenor | 2019 | 2019-12-30 | 7:30 | 8:00 | 7:30 | 8:45 | 0.5 | 1.25 | 0.66667 | 4.375 | 20 | 0.5 | 1.016 | 7.112
Fazenda Altenor | 2019 | 2019-12-31 | 8:00 | 8:30 | 8:00 | 9:00 | 0.5 | 1 | 0.66667 | 4.375 | 20 | 0.5 | 1.016 | 7.112
Fazenda Altenor | 2020 | 2020-01-01 | 7:30 | 8:00 | 7:30 | 8:30 | 0.5 | 1 | 0.66667 | 4.375 | 20 | 0.5 | 1.016 | 7.112
Fazenda Altenor | 2020 | 2020-01-02 | 8:30 | 9:00 | 8:30 | 9:30 | 0.5 | 1 | 0.66667 | 4.375 | 20 | 0.5 | 1.016 | 7.112
Fazenda Altenor | 2020 | 2020-01-03 | 9:00 | 9:30 | 9:00 | 10:00 | 0.5 | 1 | 0.66667 | 4.375 | 20 | 0.5 | 1.016 | 7.112
Fazenda Altenor | 2020 | 2020-01-04 | 7:00 | 7:30 | 7:00 | 8:00 | 0.5 | 1 | 0.66667 | 4.375 | 20 | 0.5 | 1.016 | 7.112
Fazenda Altenor | 2020 | 2020-01-05 |  |  |  |  | 0 | 0 | 0.66667 | 4.375 | 20 | 0 | 1.016 | 0
Fazenda Altenor | 2020 | 2020-01-06 | 8:00 | 8:30 | 8:00 | 9:00 | 0.5 | 1 | 0.66667 | 4.375 | 20 | 0.5 | 1.016 | 7.112
Fazenda Altenor | 2020 | 2020-01-07 | 7:00 | 7:30 | 7:00 | 8:00 | 0.5 | 1 | 0.66667 | 4.375 | 20 | 0.5 | 1.016 | 7.112
Fazenda Altenor | 2020 | 2020-01-08 | 7:30 | 8:00 | 7:30 | 8:30 | 0.5 | 1 | 0.66667 | 4.375 | 20 | 0.5 | 1.016 | 7.112
Fazenda Altenor | 2020 | 2020-01-09 | 8:00 | 8:30 | 8:00 | 9:00 | 0.5 | 1 | 0.66667 | 4.375 | 20 | 0.5 | 1.016 | 7.112
Fazenda Altenor | 2020 | 2020-01-10 | 7:30 | 8:00 | 7:30 | 8:45 | 0.5 | 1.25 | 0.66667 | 4.375 | 20 | 0.5 | 1.016 | 7.112
Fazenda Altenor | 2020 | 2020-01-11 | 8:00 | 8:30 | 8:00 | 9:00 | 0.5 | 1 | 0.66667 | 4.375 | 20 | 0.5 | 1.016 | 7.112
Fazenda Altenor | 2020 | 2020-01-12 | 7:00 | 7:30 | 7:00 | 8:00 | 0.5 | 1 | 0.66667 | 4.375 | 20 | 0.5 | 1.016 | 7.112
Fazenda Altenor | 2020 | 2020-01-13 | 7:00 | 7:30 | 7:00 | 8:00 | 0.5 | 1 | 0.66667 | 4.375 | 20 | 0.5 | 1.016 | 7.112
Fazenda Altenor | 2020 | 2020-01-14 | 7:30 | 8:00 | 7:30 | 8:30 | 0.5 | 1 | 0.66667 | 4.375 | 20 | 0.5 | 1.016 | 7.112
Fazenda Altenor | 2020 | 2020-01-15 | 8:00 | 8:30 | 8:00 | 9:00 | 0.5 | 1 | 0.66667 | 4.375 | 20 | 0.5 | 1.016 | 7.112
Fazenda Altenor | 2020 | 2020-01-16 | 7:00 | 7:30 | 7:00 | 8:00 | 0.5 | 1 | 0.66667 | 4.375 | 20 | 0.5 | 1.016 | 7.112
Fazenda Altenor | 2020 | 2020-01-17 | 8:30 | 9:00 | 8:30 | 9:30 | 0.5 | 1 | 0.66667 | 4.375 | 20 | 0.5 | 1.016 | 7.112
Fazenda Altenor | 2020 | 2020-01-18 | 7:30 | 8:00 | 7:30 | 8:30 | 0.5 | 1 | 0.66667 | 4.375 | 20 | 0.5 | 1.016 | 7.112
Fazenda Altenor | 2020 | 2020-01-19 |  |  |  |  | 0 | 0 | 0.66667 | 4.375 | 20 | 0 | 1.016 | 0
Fazenda Altenor | 2020 | 2020-01-20 | 10:00 | 10:30 | 10:00 | 11:00 | 0.5 | 1 | 0.66667 | 4.375 | 20 | 0.5 | 1.016 | 7.112
Fazenda Altenor | 2020 | 2020-01-21 | 7:00 | 7:30 | 7:00 | 8:00 | 0.5 | 1 | 0.66667 | 4.375 | 20 | 0.5 | 1.016 | 7.112
Fazenda Altenor | 2020 | 2020-01-22 | 8:30 | 9:00 | 8:30 | 9:30 | 0.5 | 1 | 0.66667 | 4.375 | 20 | 0.5 | 1.016 | 7.112
Fazenda Altenor | 2020 | 2020-01-23 | 8:00 | 8:30 | 8:00 | 9:00 | 0.5 | 1 | 0.66667 | 4.375 | 20 | 0.5 | 1.016 | 7.112
Fazenda Altenor | 2020 | 2020-01-24 | 7:30 | 8:00 | 8:00 | 9:00 | 0.5 | 1 | 0.66667 | 4.375 | 20 | 0.5 | 1.016 | 7.112
Fazenda Altenor | 2020 | 2020-01-25 | 7:00 | 7:30 | 7:00 | 8:00 | 0.5 | 1 | 0.66667 | 4.375 | 20 | 0.5 | 1.016 | 7.112
Fazenda Altenor | 2020 | 2020-01-26 | 8:30 | 9:00 | 8:30 | 9:45 | 0.5 | 1.25 | 0.66667 | 4.375 | 20 | 0.5 | 1.016 | 7.112
Fazenda Altenor | 2020 | 2020-01-27 | 8:00 | 8:30 | 8:00 | 9:00 | 0.5 | 1 | 0.66667 | 4.375 | 20 | 0.5 | 1.016 | 7.112
Fazenda Altenor | 2020 | 2020-01-28 | 7:00 | 7:30 | 7:00 | 8:00 | 0.5 | 1 | 0.66667 | 4.375 | 20 | 0.5 | 1.016 | 7.112
Fazenda Altenor | 2020 | 2020-01-29 | 7:00 | 7:30 | 7:00 | 8:00 | 0.5 | 1 | 0.66667 | 4.375 | 20 | 0.5 | 1.016 | 7.112
Fazenda Altenor | 2020 | 2020-01-30 | 7:30 | 8:00 | 7:30 | 8:30 | 0.5 | 1 | 0.66667 | 4.375 | 20 | 0.5 | 1.016 | 7.112
Fazenda Altenor | 2020 | 2020-01-31 | 8:00 | 8:30 | 8:00 | 9:00 | 0.5 | 1 | 0.66667 | 4.375 | 20 | 0.5 | 1.016 | 7.112
Fazenda Altenor | 2020 | 2020-02-01 | 7:00 | 7:30 | 7:00 | 8:00 | 0.5 | 1 | 0.66667 | 4.375 | 20 | 0.5 | 1.016 | 7.112
Fazenda Altenor | 2020 | 2020-02-02 | 9:00 | 9:30 | 9:00 | 10:00 | 0.5 | 1 | 0.66667 | 4.375 | 20 | 0.5 | 1.016 | 7.112
Fazenda Altenor | 2020 | 2020-02-03 | 7:30 | 8:00 | 7:30 | 8:30 | 0.5 | 1 | 0.66667 | 4.375 | 20 | 0.5 | 1.016 | 7.112
Fazenda Altenor | 2020 | 2020-02-04 | 8:00 | 8:30 | 8:00 | 9:00 | 0.5 | 1 | 0.66667 | 4.375 | 20 | 0.5 | 1.016 | 7.112
Fazenda Altenor | 2020 | 2020-02-05 |  |  |  |  | 0 | 0 | 0.66667 | 4.375 | 20 | 0 | 1.016 | 0
Fazenda Altenor | 2020 | 2020-02-06 | 7:00 | 7:30 | 7:00 | 8:00 | 0.5 | 1 | 0.66667 | 4.375 | 20 | 0.5 | 1.016 | 7.112
Fazenda Altenor | 2020 | 2020-02-07 | 8:00 | 8:30 | 8:00 | 9:00 | 0.5 | 1 | 0.66667 | 4.375 | 20 | 0.5 | 1.016 | 7.112
Fazenda Altenor | 2020 | 2020-02-08 | 7:30 | 8:00 | 7:30 | 8:30 | 0.5 | 1 | 0.66667 | 4.375 | 20 | 0.5 | 1.016 | 7.112
Fazenda Altenor | 2020 | 2020-02-09 | 9:00 | 9:30 | 9:00 | 10:00 | 0.5 | 1 | 0.66667 | 4.375 | 20 | 0.5 | 1.016 | 7.112
Fazenda Altenor | 2020 | 2020-02-10 | 7:00 | 7:30 | 7:00 | 8:00 | 0.5 | 1 | 0.66667 | 4.375 | 20 | 0.5 | 1.016 | 7.112
Fazenda Altenor | 2020 | 2020-02-11 | 8:00 | 8:30 | 8:00 | 9:00 | 0.5 | 1 | 0.66667 | 4.375 | 20 | 0.5 | 1.016 | 7.112
Fazenda Altenor | 2020 | 2020-02-12 | 9:00 | 9:30 | 9:00 | 10:00 | 0.5 | 1 | 0.66667 | 4.375 | 20 | 0.5 | 1.016 | 7.112
Fazenda Altenor | 2020 | 2020-02-13 | 7:30 | 8:00 | 7:30 | 8:30 | 0.5 | 1 | 0.66667 | 4.375 | 20 | 0.5 | 1.016 | 7.112
Fazenda Altenor | 2020 | 2020-02-14 | 7:00 | 7:30 | 7:00 | 8:00 | 0.5 | 1 | 0.66667 | 4.375 | 20 | 0.5 | 1.016 | 7.112
Fazenda Altenor | 2020 | 2020-02-15 | 7:00 | 7:30 | 7:00 | 8:00 | 0.5 | 1 | 0.66667 | 4.375 | 20 | 0.5 | 1.016 | 7.112
Fazenda Altenor | 2020 | 2020-02-16 | 8:00 | 8:30 | 7:00 | 8:00 | 0.5 | 1 | 0.66667 | 4.375 | 20 | 0.5 | 1.016 | 7.112
Fazenda Altenor | 2020 | 2020-02-17 | 7:30 | 8:00 | 7:30 | 8:30 | 0.5 | 1 | 0.66667 | 4.375 | 20 | 0.5 | 1.016 | 7.112
Fazenda Altenor | 2020 | 2020-02-18 | 9:00 | 9:30 | 9:00 | 10:00 | 0.5 | 1 | 0.66667 | 4.375 | 20 | 0.5 | 1.016 | 7.112
Fazenda Altenor | 2020 | 2020-02-19 | 7:00 | 7:30 | 7:00 | 8:00 | 0.5 | 1 | 0.66667 | 4.375 | 20 | 0.5 | 1.016 | 7.112
Fazenda Altenor | 2020 | 2020-02-20 | 8:00 | 8:30 | 8:00 | 9:00 | 0.5 | 1 | 0.66667 | 4.375 | 20 | 0.5 | 1.016 | 7.112
Fazenda Altenor | 2020 | 2020-02-21 |  |  |  |  | 0 | 0 | 0.66667 | 4.375 | 20 | 0 | 1.016 | 0
Fazenda Altenor | 2020 | 2020-02-22 | 7:00 | 8:00 | 7:00 | 8:30 | 1 | 1.5 | 0.66667 | 4.375 | 20 | 1 | 1.016 | 14.224
Fazenda Altenor | 2020 | 2020-02-23 | 8:30 | 9:00 | 8:30 | 9:30 | 0.5 | 1 | 0.66667 | 4.375 | 20 | 0.5 | 1.016 | 7.112
Fazenda Altenor | 2020 | 2020-02-24 | 9:00 | 9:30 | 9:00 | 10:00 | 0.5 | 1 | 0.66667 | 4.375 | 20 | 0.5 | 1.016 | 7.112
Fazenda Altenor | 2020 | 2020-02-25 | 7:00 | 8:00 | 7:30 | 8:30 | 1 | 1 | 0.66667 | 4.375 | 20 | 1 | 1.016 | 14.224
Fazenda Altenor | 2020 | 2020-02-26 | 8:00 | 8:30 | 8:00 | 9:00 | 0.5 | 1 | 0.66667 | 4.375 | 20 | 0.5 | 1.016 | 7.112
Fazenda Altenor | 2020 | 2020-02-27 | 7:00 | 7:30 | 7:00 | 8:00 | 0.5 | 1 | 0.66667 | 4.375 | 20 | 0.5 | 1.016 | 7.112
Fazenda Altenor | 2020 | 2020-02-28 | 7:30 | 8:00 | 7:30 | 9:00 | 0.5 | 1.5 | 0.66667 | 4.375 | 20 | 0.5 | 1.016 | 7.112
Fazenda Altenor | 2020 | 2020-02-29 | 8:00 | 8:30 | 8:00 | 9:00 | 0.5 | 1 | 0.66667 | 4.375 | 20 | 0.5 | 1.016 | 7.112
Fazenda Altenor | 2020 | 2020-03-01 | 8:00 | 8:30 | 8:00 | 9:00 | 0.5 | 1 | 0.66667 | 4.375 | 20 | 0.5 | 1.016 | 7.112
Fazenda Altenor | 2020 | 2020-03-02 | 7:00 | 7:30 | 7:00 | 8:00 | 0.5 | 1 | 0.66667 | 4.375 | 20 | 0.5 | 1.016 | 7.112
Fazenda Altenor | 2020 | 2020-03-03 | 8:30 | 9:00 | 8:30 | 10:00 | 0.5 | 1.5 | 0.66667 | 4.375 | 20 | 0.5 | 1.016 | 7.112
Fazenda Altenor | 2020 | 2020-03-04 | 9:00 | 9:30 | 9:00 | 10:00 | 0.5 | 1 | 0.66667 | 4.375 | 20 | 0.5 | 1.016 | 7.112
Fazenda Altenor | 2020 | 2020-03-05 | 7:30 | 8:00 | 7:30 | 8:45 | 0.5 | 1.25 | 0.66667 | 4.375 | 20 | 0.5 | 1.016 | 7.112
Fazenda Altenor | 2020 | 2020-03-06 |  |  |  |  | 0 | 0 | 0.66667 | 4.375 | 20 | 0 | 1.016 | 0
Fazenda Altenor | 2020 | 2020-03-07 | 7:45 | 7:59 | 7:45 | 8:45 | 0.23333 | 1 | 0.66667 | 4.375 | 20 | 0.23333 | 1.016 | 3.3189
Fazenda Altenor | 2020 | 2020-03-08 | 8:00 | 8:30 | 8:00 | 9:00 | 0.5 | 1 | 0.66667 | 4.375 | 20 | 0.5 | 1.016 | 7.112
Fazenda Altenor | 2020 | 2020-03-09 | 7:00 | 7:30 | 7:00 | 8:00 | 0.5 | 1 | 0.66667 | 4.375 | 20 | 0.5 | 1.016 | 7.112
Fazenda Altenor | 2020 | 2020-03-10 | 8:30 | 9:00 | 8:30 | 10:00 | 0.5 | 1.5 | 0.66667 | 4.375 | 20 | 0.5 | 1.016 | 7.112
Fazenda Altenor | 2020 | 2020-03-11 | 7:30 | 8:00 | 7:30 | 8:45 | 0.5 | 1.25 | 0.66667 | 4.375 | 20 | 0.5 | 1.016 | 7.112
Fazenda Altenor | 2020 | 2020-03-12 | 8:00 | 8:30 | 8:00 | 9:00 | 0.5 | 1 | 0.66667 | 4.375 | 20 | 0.5 | 1.016 | 7.112
Fazenda Altenor | 2020 | 2020-03-13 | 7:00 | 7:30 | 7:00 | 8:00 | 0.5 | 1 | 0.66667 | 4.375 | 20 | 0.5 | 1.016 | 7.112
Fazenda Altenor | 2020 | 2020-03-14 | 7:30 | 8:00 | 7:30 | 8:30 | 0.5 | 1 | 0.66667 | 4.375 | 20 | 0.5 | 1.016 | 7.112
Fazenda Altenor | 2020 | 2020-03-15 | 7:00 | 7:30 | 7:00 | 8:00 | 0.5 | 1 | 0.66667 | 4.375 | 20 | 0.5 | 1.016 | 7.112
Fazenda Altenor | 2020 | 2020-03-16 | 7:30 | 8:00 | 7:30 | 8:45 | 0.5 | 1.25 | 0.66667 | 4.375 | 20 | 0.5 | 1.016 | 7.112
Fazenda Altenor | 2020 | 2020-03-17 | 11:00 | 11:30 | 11:00 | 11:30 | 0.5 | 0.5 | 0.66667 | 4.375 | 20 | 0.5 | 1.016 | 7.112
Fazenda Altenor | 2020 | 2020-03-18 | 8:30 | 9:00 | 8:30 | 9:30 | 0.5 | 1 | 0.66667 | 4.375 | 20 | 0.5 | 1.016 | 7.112
Fazenda Altenor | 2020 | 2020-03-19 | 7:00 | 7:30 | 7:00 | 8:00 | 0.5 | 1 | 0.66667 | 4.375 | 20 | 0.5 | 1.016 | 7.112
Fazenda Altenor | 2020 | 2020-03-20 | 8:00 | 8:30 | 8:00 | 9:00 | 0.5 | 1 | 0.66667 | 4.375 | 20 | 0.5 | 1.016 | 7.112
Fazenda Altenor | 2020 | 2020-03-21 | 9:00 | 9:30 | 9:00 | 10:00 | 0.5 | 1 | 0.66667 | 4.375 | 20 | 0.5 | 1.016 | 7.112
Fazenda Altenor | 2020 | 2020-03-22 |  |  |  |  | 0 | 0 | 0.66667 | 4.375 | 20 | 0 | 1.016 | 0
Fazenda Altenor | 2020 | 2020-03-23 | 7:00 | 7:30 | 7:00 | 8:00 | 0.5 | 1 | 0.66667 | 4.375 | 20 | 0.5 | 1.016 | 7.112
Fazenda Altenor | 2020 | 2020-03-24 | 8:00 | 8:30 | 8:00 | 9:00 | 0.5 | 1 | 0.66667 | 4.375 | 20 | 0.5 | 1.016 | 7.112
Fazenda Altenor | 2020 | 2020-03-25 | 7:30 | 8:00 | 7:30 | 8:30 | 0.5 | 1 | 0.66667 | 4.375 | 20 | 0.5 | 1.016 | 7.112
Fazenda Altenor | 2020 | 2020-03-26 | 8:00 | 8:30 | 8:00 | 9:00 | 0.5 | 1 | 0.66667 | 4.375 | 20 | 0.5 | 1.016 | 7.112
Fazenda Altenor | 2020 | 2020-03-27 | 8:30 | 9:00 | 8:30 | 9:30 | 0.5 | 1 | 0.66667 | 4.375 | 20 | 0.5 | 1.016 | 7.112
Fazenda Altenor | 2020 | 2020-03-28 | 7:00 | 7:30 | 7:00 | 8:00 | 0.5 | 1 | 0.66667 | 4.375 | 20 | 0.5 | 1.016 | 7.112
Fazenda Altenor | 2020 | 2020-03-29 | 7:30 | 8:00 | 7:00 | 8:30 | 0.5 | 1.5 | 0.66667 | 4.375 | 20 | 0.5 | 1.016 | 7.112
Fazenda Altenor | 2020 | 2020-03-30 | 8:00 | 8:30 | 8:00 | 9:00 | 0.5 | 1 | 0.66667 | 4.375 | 20 | 0.5 | 1.016 | 7.112
Fazenda Altenor | 2020 | 2020-03-31 | 7:00 | 7:30 | 7:00 | 8:00 | 0.5 | 1 | 0.66667 | 4.375 | 20 | 0.5 | 1.016 | 7.112
Fazenda Altenor | 2020 | 2020-04-01 | 8:00 | 8:30 | 8:00 | 9:00 | 0.5 | 1 | 0.66667 | 4.375 | 20 | 0.5 | 1.016 | 7.112
Fazenda Altenor | 2020 | 2020-04-02 | 9:00 | 9:30 | 8:00 | 9:00 | 0.5 | 1 | 0.66667 | 4.375 | 20 | 0.5 | 1.016 | 7.112
Fazenda Altenor | 2020 | 2020-04-03 | 7:30 | 8:00 | 7:30 | 8:45 | 0.5 | 1.25 | 0.66667 | 4.375 | 20 | 0.5 | 1.016 | 7.112
Fazenda Altenor | 2020 | 2020-04-04 | 8:00 | 8:30 | 8:00 | 9:00 | 0.5 | 1 | 0.66667 | 4.375 | 20 | 0.5 | 1.016 | 7.112
Fazenda Altenor | 2020 | 2020-04-05 | 7:00 | 7:30 | 7:00 | 8:00 | 0.5 | 1 | 0.66667 | 4.375 | 20 | 0.5 | 1.016 | 7.112
Fazenda Altenor | 2020 | 2020-04-06 |  |  |  |  | 0 | 0 | 0.66667 | 4.375 | 20 | 0 | 1.016 | 0
Fazenda Altenor | 2020 | 2020-04-07 | 8:00 | 8:30 | 8:00 | 9:00 | 0.5 | 1 | 0.66667 | 4.375 | 20 | 0.5 | 1.016 | 7.112
Fazenda Altenor | 2020 | 2020-04-08 | 8:30 | 9:00 | 8:30 | 9:30 | 0.5 | 1 | 0.66667 | 4.375 | 20 | 0.5 | 1.016 | 7.112
Fazenda Altenor | 2020 | 2020-04-09 | 9:00 | 9:30 | 9:00 | 10:00 | 0.5 | 1 | 0.66667 | 4.375 | 20 | 0.5 | 1.016 | 7.112
Fazenda Altenor | 2020 | 2020-04-10 | 7:00 | 7:30 | 7:00 | 8:00 | 0.5 | 1 | 0.66667 | 4.375 | 20 | 0.5 | 1.016 | 7.112
Fazenda Altenor | 2020 | 2020-04-11 | 7:30 | 8:00 | 7:30 | 8:30 | 0.5 | 1 | 0.66667 | 4.375 | 20 | 0.5 | 1.016 | 7.112
Fazenda Altenor | 2020 | 2020-04-12 | 8:00 | 8:30 | 8:00 | 9:00 | 0.5 | 1 | 0.66667 | 4.375 | 20 | 0.5 | 1.016 | 7.112
Fazenda Altenor | 2020 | 2020-04-13 | 9:00 | 9:30 | 9:00 | 10:00 | 0.5 | 1 | 0.66667 | 4.375 | 20 | 0.5 | 1.016 | 7.112
Fazenda Altenor | 2020 | 2020-04-14 | 8:30 | 9:00 | 8:30 | 9:45 | 0.5 | 1.25 | 0.66667 | 4.375 | 20 | 0.5 | 1.016 | 7.112
Fazenda Altenor | 2020 | 2020-04-15 | 9:00 | 9:30 | 9:00 | 10:00 | 0.5 | 1 | 0.66667 | 4.375 | 20 | 0.5 | 1.016 | 7.112
Fazenda Altenor | 2020 | 2020-04-16 | 7:00 | 7:30 | 7:00 | 8:00 | 0.5 | 1 | 0.66667 | 4.375 | 20 | 0.5 | 1.016 | 7.112
Fazenda Altenor | 2020 | 2020-04-17 | 7:30 | 8:00 | 7:30 | 8:30 | 0.5 | 1 | 0.66667 | 4.375 | 20 | 0.5 | 1.016 | 7.112
Fazenda Altenor | 2020 | 2020-04-18 | 8:00 | 8:30 | 8:00 | 9:00 | 0.5 | 1 | 0.66667 | 4.375 | 20 | 0.5 | 1.016 | 7.112
Fazenda Altenor | 2020 | 2020-04-19 | 8:30 | 9:00 | 8:30 | 10:00 | 0.5 | 1.5 | 0.66667 | 4.375 | 20 | 0.5 | 1.016 | 7.112
Fazenda Altenor | 2020 | 2020-04-20 | 9:00 | 9:30 | 9:00 | 10:00 | 0.5 | 1 | 0.66667 | 4.375 | 20 | 0.5 | 1.016 | 7.112
Fazenda Altenor | 2020 | 2020-04-21 | 7:00 | 7:30 | 7:00 | 8:00 | 0.5 | 1 | 0.66667 | 4.375 | 20 | 0.5 | 1.016 | 7.112
Fazenda Altenor | 2020 | 2020-04-22 |  |  |  |  | 0 | 0 | 0.66667 | 4.375 | 20 | 0 | 1.016 | 0
Fazenda Altenor | 2020 | 2020-04-23 | 8:00 | 8:30 | 8:00 | 9:00 | 0.5 | 1 | 0.66667 | 4.375 | 20 | 0.5 | 1.016 | 7.112
Fazenda Altenor | 2020 | 2020-04-24 | 7:00 | 7:30 | 7:00 | 8:00 | 0.5 | 1 | 0.66667 | 4.375 | 20 | 0.5 | 1.016 | 7.112
Fazenda Altenor | 2020 | 2020-04-25 | 7:30 | 8:00 | 7:30 | 8:30 | 0.5 | 1 | 0.66667 | 4.375 | 20 | 0.5 | 1.016 | 7.112
Fazenda Altenor | 2020 | 2020-04-26 | 8:00 | 8:30 | 8:00 | 9:00 | 0.5 | 1 | 0.66667 | 4.375 | 20 | 0.5 | 1.016 | 7.112
Fazenda Altenor | 2020 | 2020-04-27 | 9:00 | 9:30 | 9:00 | 10:00 | 0.5 | 1 | 0.66667 | 4.375 | 20 | 0.5 | 1.016 | 7.112
Fazenda Altenor | 2020 | 2020-04-28 | 7:00 | 7:30 | 7:00 | 8:00 | 0.5 | 1 | 0.66667 | 4.375 | 20 | 0.5 | 1.016 | 7.112
Fazenda Altenor | 2020 | 2020-04-29 | 8:00 | 8:30 | 8:00 | 9:00 | 0.5 | 1 | 0.66667 | 4.375 | 20 | 0.5 | 1.016 | 7.112
Fazenda Altenor | 2020 | 2020-04-30 | 7:30 | 8:00 | 7:30 | 8:30 | 0.5 | 1 | 0.66667 | 4.375 | 20 | 0.5 | 1.016 | 7.112
Fazenda Altenor | 2020 | 2020-05-01 | 8:30 | 9:00 | 8:30 | 9:30 | 0.5 | 1 | 0.66667 | 4.375 | 20 | 0.5 | 1.016 | 7.112
Fazenda Altenor | 2020 | 2020-05-02 | 7:00 | 7:30 | 7:00 | 8:00 | 0.5 | 1 | 0.66667 | 4.375 | 20 | 0.5 | 1.016 | 7.112
Fazenda Altenor | 2020 | 2020-05-03 | 7:30 | 8:00 | 7:30 | 8:30 | 0.5 | 1 | 0.66667 | 4.375 | 20 | 0.5 | 1.016 | 7.112
Fazenda Altenor | 2020 | 2020-05-04 | 8:00 | 8:30 | 8:00 | 9:00 | 0.5 | 1 | 0.66667 | 4.375 | 20 | 0.5 | 1.016 | 7.112
Fazenda Altenor | 2020 | 2020-05-05 | 9:00 | 9:30 | 9:00 | 10:00 | 0.5 | 1 | 0.66667 | 4.375 | 20 | 0.5 | 1.016 | 7.112
Fazenda Altenor | 2020 | 2020-05-06 | 7:30 | 8:00 | 7:30 | 8:45 | 0.5 | 1.25 | 0.66667 | 4.375 | 20 | 0.5 | 1.016 | 7.112
Fazenda Altenor | 2020 | 2020-05-07 | 7:00 | 7:30 | 7:00 | 8:15 | 0.5 | 1.25 | 0.66667 | 4.375 | 20 | 0.5 | 1.016 | 7.112
Fazenda Altenor | 2020 | 2020-05-08 | 9:00 | 9:30 | 9:00 | 10:00 | 0.5 | 1 | 0.66667 | 4.375 | 20 | 0.5 | 1.016 | 7.112
Fazenda Altenor | 2020 | 2020-05-09 |  |  |  |  | 0 | 0 | 0.66667 | 4.375 | 20 | 0 | 1.016 | 0
Fazenda Altenor | 2020 | 2020-05-10 | 7:00 | 7:30 | 7:00 | 8:00 | 0.5 | 1 | 0.66667 | 4.375 | 20 | 0.5 | 1.016 | 7.112
Fazenda Altenor | 2020 | 2020-05-11 | 8:00 | 8:30 | 8:00 | 9:00 | 0.5 | 1 | 0.66667 | 4.375 | 20 | 0.5 | 1.016 | 7.112
Fazenda Altenor | 2020 | 2020-05-12 | 9:00 | 9:30 | 9:00 | 10:00 | 0.5 | 1 | 0.66667 | 4.375 | 20 | 0.5 | 1.016 | 7.112
Fazenda Altenor | 2020 | 2020-05-13 | 7:30 | 8:00 | 7:30 | 8:45 | 0.5 | 1.25 | 0.66667 | 4.375 | 20 | 0.5 | 1.016 | 7.112
Fazenda Altenor | 2020 | 2020-05-14 | 8:00 | 8:30 | 8:00 | 9:00 | 0.5 | 1 | 0.66667 | 4.375 | 20 | 0.5 | 1.016 | 7.112
Fazenda Altenor | 2020 | 2020-05-15 | 7:00 | 7:30 | 7:00 | 8:00 | 0.5 | 1 | 0.66667 | 4.375 | 20 | 0.5 | 1.016 | 7.112
Fazenda Altenor | 2020 | 2020-05-16 | 7:30 | 8:00 | 7:30 | 8:45 | 0.5 | 1.25 | 0.66667 | 4.375 | 20 | 0.5 | 1.016 | 7.112
Fazenda Altenor | 2020 | 2020-05-17 | 8:00 | 8:30 | 8:00 | 9:00 | 0.5 | 1 | 0.66667 | 4.375 | 20 | 0.5 | 1.016 | 7.112
Fazenda Altenor | 2020 | 2020-05-18 | 7:00 | 7:30 | 7:00 | 8:00 | 0.5 | 1 | 0.66667 | 4.375 | 20 | 0.5 | 1.016 | 7.112
Fazenda Altenor | 2020 | 2020-05-19 | 7:30 | 8:00 | 7:30 | 8:30 | 0.5 | 1 | 0.66667 | 4.375 | 20 | 0.5 | 1.016 | 7.112
Fazenda Altenor | 2020 | 2020-05-20 | 8:00 | 8:30 | 8:00 | 9:00 | 0.5 | 1 | 0.66667 | 4.375 | 20 | 0.5 | 1.016 | 7.112
Fazenda Altenor | 2020 | 2020-05-21 | 7:00 | 7:30 | 7:00 | 8:00 | 0.5 | 1 | 0.66667 | 4.375 | 20 | 0.5 | 1.016 | 7.112
Fazenda Altenor | 2020 | 2020-05-22 | 9:00 | 9:30 | 9:00 | 10:00 | 0.5 | 1 | 0.66667 | 4.375 | 20 | 0.5 | 1.016 | 7.112
Fazenda Altenor | 2020 | 2020-05-23 | 7:30 | 8:00 | 7:30 | 8:45 | 0.5 | 1.25 | 0.66667 | 4.375 | 20 | 0.5 | 1.016 | 7.112
Fazenda Altenor | 2020 | 2020-05-24 | 8:00 | 8:30 | 8:00 | 9:00 | 0.5 | 1 | 0.66667 | 4.375 | 20 | 0.5 | 1.016 | 7.112
Fazenda Altenor | 2020 | 2020-05-25 |  |  |  |  | 0 | 0 | 0.66667 | 4.375 | 20 | 0 | 1.016 | 0
Fazenda Altenor | 2020 | 2020-05-26 | 9:00 | 9:30 | 9:00 | 10:00 | 0.5 | 1 | 0.66667 | 4.375 | 20 | 0.5 | 1.016 | 7.112
Fazenda Altenor | 2020 | 2020-05-27 | 7:00 | 7:30 | 7:00 | 8:00 | 0.5 | 1 | 0.66667 | 4.375 | 20 | 0.5 | 1.016 | 7.112
Fazenda Altenor | 2020 | 2020-05-28 | 7:30 | 8:00 | 7:30 | 8:45 | 0.5 | 1.25 | 0.66667 | 4.375 | 20 | 0.5 | 1.016 | 7.112
Fazenda Altenor | 2020 | 2020-05-29 | 8:00 | 8:30 | 8:00 | 9:00 | 0.5 | 1 | 0.66667 | 4.375 | 20 | 0.5 | 1.016 | 7.112
Fazenda Altenor | 2020 | 2020-05-30 | 9:00 | 9:30 | 9:00 | 10:00 | 0.5 | 1 | 0.66667 | 4.375 | 20 | 0.5 | 1.016 | 7.112
Fazenda Altenor | 2020 | 2020-05-31 | 7:00 | 7:30 | 7:00 | 8:00 | 0.5 | 1 | 0.66667 | 4.375 | 20 | 0.5 | 1.016 | 7.112
Fazenda Altenor | 2020 | 2020-06-01 | 7:30 | 8:00 | 7:30 | 9:00 | 0.5 | 1.5 | 0.66667 | 4.375 | 20 | 0.5 | 1.016 | 7.112
Fazenda Altenor | 2020 | 2020-06-02 | 8:00 | 8:30 | 8:00 | 9:30 | 0.5 | 1.5 | 0.66667 | 4.375 | 20 | 0.5 | 1.016 | 7.112
Fazenda Altenor | 2020 | 2020-06-03 | 7:00 | 7:30 | 7:00 | 8:00 | 0.5 | 1 | 0.66667 | 4.375 | 20 | 0.5 | 1.016 | 7.112
Fazenda Altenor | 2020 | 2020-06-04 | 7:30 | 8:00 | 7:30 | 8:30 | 0.5 | 1 | 0.66667 | 4.375 | 20 | 0.5 | 1.016 | 7.112
Fazenda Altenor | 2020 | 2020-06-05 | 8:00 | 8:30 | 8:00 | 9:00 | 0.5 | 1 | 0.66667 | 4.375 | 20 | 0.5 | 1.016 | 7.112
Fazenda Altenor | 2020 | 2020-06-06 | 7:00 | 7:45 | 7:00 | 8:00 | 0.75 | 1 | 0.66667 | 4.375 | 20 | 0.75 | 1.016 | 10.668
Fazenda Altenor | 2020 | 2020-06-07 | 8:00 | 8:30 | 8:00 | 8:45 | 0.5 | 0.75 | 0.66667 | 4.375 | 20 | 0.5 | 1.016 | 7.112
Fazenda Altenor | 2020 | 2020-06-08 | 7:30 | 8:00 | 7:30 | 8:30 | 0.5 | 1 | 0.66667 | 4.375 | 20 | 0.5 | 1.016 | 7.112
Fazenda Altenor | 2020 | 2020-06-09 | 7:00 | 7:30 | 7:00 | 8:00 | 0.5 | 1 | 0.66667 | 4.375 | 20 | 0.5 | 1.016 | 7.112
Fazenda Altenor | 2020 | 2020-06-10 |  |  |  |  | 0 | 0 | 0.66667 | 4.375 | 20 | 0 | 1.016 | 0
Fazenda Altenor | 2020 | 2020-06-11 | 7:30 | 8:00 | 7:30 | 9:00 | 0.5 | 1.5 | 0.66667 | 4.375 | 20 | 0.5 | 1.016 | 7.112
Fazenda Altenor | 2020 | 2020-06-12 | 8:00 | 8:30 | 8:00 | 8:45 | 0.5 | 0.75 | 0.66667 | 4.375 | 20 | 0.5 | 1.016 | 7.112
Fazenda Altenor | 2020 | 2020-06-13 | 7:00 | 7:30 | 7:45 | 8:00 | 0.5 | 0.25 | 0.66667 | 4.375 | 20 | 0.5 | 1.016 | 7.112
Fazenda Altenor | 2020 | 2020-06-14 | 7:45 | 8:15 | 7:45 | 8:30 | 0.5 | 0.75 | 0.66667 | 4.375 | 20 | 0.5 | 1.016 | 7.112
Fazenda Altenor | 2020 | 2020-06-15 | 8:00 | 8:30 | 8:00 | 9:00 | 0.5 | 1 | 0.66667 | 4.375 | 20 | 0.5 | 1.016 | 7.112
Fazenda Altenor | 2020 | 2020-06-16 | 12:30 | 13:00 | 12:30 | 13:00 | 0.5 | 0.5 | 0.66667 | 4.375 | 20 | 0.5 | 1.016 | 7.112
Fazenda Altenor | 2020 | 2020-06-17 | 9:00 | 9:45 | 9:00 | 10:00 | 0.75 | 1 | 0.66667 | 4.375 | 20 | 0.75 | 1.016 | 10.668
Fazenda Altenor | 2020 | 2020-06-18 | 7:00 | 7:30 | 7:00 | 8:00 | 0.5 | 1 | 0.66667 | 4.375 | 20 | 0.5 | 1.016 | 7.112
Fazenda Altenor | 2020 | 2020-06-19 | 8:00 | 8:30 | 8:00 | 9:00 | 0.5 | 1 | 0.66667 | 4.375 | 20 | 0.5 | 1.016 | 7.112
Fazenda Altenor | 2020 | 2020-06-20 | 9:00 | 9:30 | 9:00 | 10:00 | 0.5 | 1 | 0.66667 | 4.375 | 20 | 0.5 | 1.016 | 7.112
Fazenda Altenor | 2020 | 2020-06-21 | 10:00 | 10:30 | 10:00 | 11:00 | 0.5 | 1 | 0.66667 | 4.375 | 20 | 0.5 | 1.016 | 7.112
Fazenda Altenor | 2020 | 2020-06-22 | 7:00 | 7:30 | 7:00 | 8:00 | 0.5 | 1 | 0.66667 | 4.375 | 20 | 0.5 | 1.016 | 7.112
Fazenda Altenor | 2020 | 2020-06-23 | 7:30 | 8:00 | 7:30 | 8:30 | 0.5 | 1 | 0.66667 | 4.375 | 20 | 0.5 | 1.016 | 7.112
Fazenda Altenor | 2020 | 2020-06-24 | 8:30 | 9:00 | 8:30 | 9:30 | 0.5 | 1 | 0.66667 | 4.375 | 20 | 0.5 | 1.016 | 7.112
Fazenda Altenor | 2020 | 2020-06-25 | 9:00 | 9:30 | 9:00 | 10:00 | 0.5 | 1 | 0.66667 | 4.375 | 20 | 0.5 | 1.016 | 7.112
Fazenda Altenor | 2020 | 2020-06-26 |  |  |  |  | 0 | 0 | 0.66667 | 4.375 | 20 | 0 | 1.016 | 0
Fazenda Altenor | 2020 | 2020-06-27 | 10:00 | 10:30 | 10:00 | 11:00 | 0.5 | 1 | 0.66667 | 4.375 | 20 | 0.5 | 1.016 | 7.112
Fazenda Altenor | 2020 | 2020-06-28 | 10:00 | 10:30 | 10:00 | 11:00 | 0.5 | 1 | 0.66667 | 4.375 | 20 | 0.5 | 1.016 | 7.112
Fazenda Altenor | 2020 | 2020-06-29 | 7:00 | 7:30 | 7:00 | 8:00 | 0.5 | 1 | 0.66667 | 4.375 | 20 | 0.5 | 1.016 | 7.112
Fazenda Altenor | 2020 | 2020-06-30 | 8:30 | 9:00 | 8:30 | 9:30 | 0.5 | 1 | 0.66667 | 4.375 | 20 | 0.5 | 1.016 | 7.112
Fazenda Altenor | 2020 | 2020-07-01 | 9:00 | 9:30 | 9:00 | 10:00 | 0.5 | 1 | 0.66667 | 4.375 | 20 | 0.5 | 1.016 | 7.112
Fazenda Altenor | 2020 | 2020-07-02 | 7:30 | 8:00 | 7:30 | 8:30 | 0.5 | 1 | 0.66667 | 4.375 | 20 | 0.5 | 1.016 | 7.112
Fazenda Altenor | 2020 | 2020-07-03 | 7:45 | 8:15 | 7:45 | 8:45 | 0.5 | 1 | 0.66667 | 4.375 | 20 | 0.5 | 1.016 | 7.112
Fazenda Altenor | 2020 | 2020-07-04 | 7:45 | 8:15 | 7:45 | 8:45 | 0.5 | 1 | 0.66667 | 4.375 | 20 | 0.5 | 1.016 | 7.112
Fazenda Altenor | 2020 | 2020-07-05 | 7:00 | 7:30 | 7:00 | 7:45 | 0.5 | 0.75 | 0.66667 | 4.375 | 20 | 0.5 | 1.016 | 7.112
Fazenda Altenor | 2020 | 2020-07-06 | 7:30 | 8:00 | 7:30 | 8:30 | 0.5 | 1 | 0.66667 | 4.375 | 20 | 0.5 | 1.016 | 7.112
Fazenda Altenor | 2020 | 2020-07-07 | 8:00 | 8:30 | 8:00 | 9:00 | 0.5 | 1 | 0.66667 | 4.375 | 20 | 0.5 | 1.016 | 7.112
Fazenda Altenor | 2020 | 2020-07-08 | 7:00 | 7:30 | 7:00 | 8:00 | 0.5 | 1 | 0.66667 | 4.375 | 20 | 0.5 | 1.016 | 7.112
Fazenda Altenor | 2020 | 2020-07-09 | 7:45 | 8:15 | 7:45 | 8:45 | 0.5 | 1 | 0.66667 | 4.375 | 20 | 0.5 | 1.016 | 7.112
Fazenda Altenor | 2020 | 2020-07-10 | 8:00 | 8:30 | 8:00 | 9:00 | 0.5 | 1 | 0.66667 | 4.375 | 20 | 0.5 | 1.016 | 7.112
Fazenda Altenor | 2020 | 2020-07-11 | 7:30 | 8:00 | 7:30 | 8:30 | 0.5 | 1 | 0.66667 | 4.375 | 20 | 0.5 | 1.016 | 7.112
Fazenda Altenor | 2020 | 2020-07-12 | 7:00 | 7:30 | 7:00 | 8:00 | 0.5 | 1 | 0.66667 | 4.375 | 20 | 0.5 | 1.016 | 7.112
Fazenda Altenor | 2020 | 2020-07-13 | 8:00 | 8:30 | 8:00 | 9:00 | 0.5 | 1 | 0.66667 | 4.375 | 20 | 0.5 | 1.016 | 7.112
Fazenda Altenor | 2020 | 2020-07-14 | 9:00 | 9:30 | 9:00 | 10:00 | 0.5 | 1 | 0.66667 | 4.375 | 20 | 0.5 | 1.016 | 7.112
Fazenda Altenor | 2020 | 2020-07-15 | 7:30 | 8:00 | 7:30 | 8:45 | 0.5 | 1.25 | 0.66667 | 4.375 | 20 | 0.5 | 1.016 | 7.112
Fazenda Altenor | 2020 | 2020-07-16 | 7:45 | 8:00 | 7:45 | 9:00 | 0.25 | 1.25 | 0.66667 | 4.375 | 20 | 0.25 | 1.016 | 3.556
Fazenda Altenor | 2020 | 2020-07-17 | 8:00 | 8:30 | 8:00 | 9:00 | 0.5 | 1 | 0.66667 | 4.375 | 20 | 0.5 | 1.016 | 7.112
Fazenda Altenor | 2020 | 2020-07-18 | 9:00 | 9:45 | 9:00 | 10:15 | 0.75 | 1.25 | 0.66667 | 4.375 | 20 | 0.75 | 1.016 | 10.668
Fazenda Altenor | 2020 | 2020-07-19 | 10:00 | 11:30 | 10:00 | 11:15 | 1.5 | 1.25 | 0.66667 | 4.375 | 20 | 1.5 | 1.016 | 21.336
Fazenda Altenor | 2020 | 2020-07-20 | 7:00 | 7:30 | 7:00 | 8:15 | 0.5 | 1.25 | 0.66667 | 4.375 | 20 | 0.5 | 1.016 | 7.112
Fazenda Altenor | 2020 | 2020-07-21 | 7:00 | 7:30 | 7:00 | 8:00 | 0.5 | 1 | 0.66667 | 4.375 | 20 | 0.5 | 1.016 | 7.112
Fazenda Altenor | 2020 | 2020-07-22 | 8:00 | 8:30 | 8:00 | 9:00 | 0.5 | 1 | 0.66667 | 4.375 | 20 | 0.5 | 1.016 | 7.112
Fazenda Altenor | 2020 | 2020-07-23 | 9:00 | 9:30 | 9:00 | 10:00 | 0.5 | 1 | 0.66667 | 4.375 | 20 | 0.5 | 1.016 | 7.112
Fazenda Altenor | 2020 | 2020-07-24 | 7:00 | 7:30 | 7:00 | 8:15 | 0.5 | 1.25 | 0.66667 | 4.375 | 20 | 0.5 | 1.016 | 7.112
Fazenda Altenor | 2020 | 2020-07-25 | 8:30 | 9:00 | 8:30 | 9:30 | 0.5 | 1 | 0.66667 | 4.375 | 20 | 0.5 | 1.016 | 7.112
Fazenda Altenor | 2020 | 2020-07-26 |  |  |  |  | 0 | 0 | 0.66667 | 4.375 | 20 | 0 | 1.016 | 0
Fazenda Altenor | 2020 | 2020-07-27 | 7:00 | 7:30 | 7:00 | 8:00 | 0.5 | 1 | 0.66667 | 4.375 | 20 | 0.5 | 1.016 | 7.112
Fazenda Altenor | 2020 | 2020-07-28 | 7:30 | 8:00 | 7:30 | 8:30 | 0.5 | 1 | 0.66667 | 4.375 | 20 | 0.5 | 1.016 | 7.112
Fazenda Altenor | 2020 | 2020-07-29 | 8:00 | 8:30 | 8:00 | 9:00 | 0.5 | 1 | 0.66667 | 4.375 | 20 | 0.5 | 1.016 | 7.112
Fazenda Altenor | 2020 | 2020-07-30 | 7:00 | 7:30 | 7:00 | 8:15 | 0.5 | 1.25 | 0.66667 | 4.375 | 20 | 0.5 | 1.016 | 7.112
Fazenda Altenor | 2020 | 2020-07-31 | 8:30 | 9:00 | 8:30 | 10:00 | 0.5 | 1.5 | 0.66667 | 4.375 | 20 | 0.5 | 1.016 | 7.112
Fazenda Altenor | 2020 | 2020-08-01 |  |  |  |  | 0 | 0 | 0.66667 | 4.375 | 20 | 0 | 1.016 | 0
Fazenda Altenor | 2020 | 2020-08-02 | 7:00 | 7:30 | 7:00 | 8:00 | 0.5 | 1 | 0.66667 | 4.375 | 20 | 0.5 | 1.016 | 7.112
Fazenda Altenor | 2020 | 2020-08-03 | 7:30 | 8:00 | 7:30 | 8:45 | 0.5 | 1.25 | 0.66667 | 4.375 | 20 | 0.5 | 1.016 | 7.112
Fazenda Altenor | 2020 | 2020-08-04 | 8:00 | 8:30 | 8:00 | 9:00 | 0.5 | 1 | 0.66667 | 4.375 | 20 | 0.5 | 1.016 | 7.112
Fazenda Altenor | 2020 | 2020-08-05 | 7:00 | 7:30 | 7:00 | 8:00 | 0.5 | 1 | 0.66667 | 4.375 | 20 | 0.5 | 1.016 | 7.112
Fazenda Altenor | 2020 | 2020-08-06 | 7:00 | 7:30 | 7:00 | 8:00 | 0.5 | 1 | 0.66667 | 4.375 | 20 | 0.5 | 1.016 | 7.112
Fazenda Altenor | 2020 | 2020-08-07 | 8:00 | 8:30 | 8:00 | 9:15 | 0.5 | 1.25 | 0.66667 | 4.375 | 20 | 0.5 | 1.016 | 7.112
Fazenda Altenor | 2020 | 2020-08-08 | 7:30 | 8:00 | 7:30 | 8:30 | 0.5 | 1 | 0.66667 | 4.375 | 20 | 0.5 | 1.016 | 7.112
Fazenda Altenor | 2020 | 2020-08-09 | 8:00 | 8:30 | 8:00 | 9:00 | 0.5 | 1 | 0.66667 | 4.375 | 20 | 0.5 | 1.016 | 7.112
Fazenda Altenor | 2020 | 2020-08-10 | 9:00 | 9:30 | 9:00 | 10:00 | 0.5 | 1 | 0.66667 | 4.375 | 20 | 0.5 | 1.016 | 7.112
Fazenda Altenor | 2020 | 2020-08-11 | 7:00 | 7:30 | 7:00 | 8:00 | 0.5 | 1 | 0.66667 | 4.375 | 20 | 0.5 | 1.016 | 7.112
Fazenda Altenor | 2020 | 2020-08-12 | 8:30 | 9:00 | 8:30 | 9:30 | 0.5 | 1 | 0.66667 | 4.375 | 20 | 0.5 | 1.016 | 7.112
Fazenda Altenor | 2020 | 2020-08-13 |  |  |  |  | 0 | 0 | 0.66667 | 4.375 | 20 | 0 | 1.016 | 0
Fazenda Altenor | 2020 | 2020-08-14 | 7:00 | 7:30 | 7:00 | 8:00 | 0.5 | 1 | 0.66667 | 4.375 | 20 | 0.5 | 1.016 | 7.112
Fazenda Altenor | 2020 | 2020-08-15 | 7:30 | 8:00 | 7:30 | 8:45 | 0.5 | 1.25 | 0.66667 | 4.375 | 20 | 0.5 | 1.016 | 7.112
Fazenda Altenor | 2020 | 2020-08-16 | 8:00 | 8:30 | 8:00 | 9:00 | 0.5 | 1 | 0.66667 | 4.375 | 20 | 0.5 | 1.016 | 7.112
Fazenda Altenor | 2020 | 2020-08-17 | 7:00 | 7:30 | 7:00 | 8:00 | 0.5 | 1 | 0.66667 | 4.375 | 20 | 0.5 | 1.016 | 7.112
Fazenda Altenor | 2020 | 2020-08-18 | 8:00 | 8:30 | 8:00 | 9:00 | 0.5 | 1 | 0.66667 | 4.375 | 20 | 0.5 | 1.016 | 7.112
Fazenda Altenor | 2020 | 2020-08-19 | 9:00 | 9:30 | 9:00 | 10:00 | 0.5 | 1 | 0.66667 | 4.375 | 20 | 0.5 | 1.016 | 7.112
Fazenda Altenor | 2020 | 2020-08-20 | 8:30 | 9:00 | 8:30 | 9:30 | 0.5 | 1 | 0.66667 | 4.375 | 20 | 0.5 | 1.016 | 7.112
Fazenda Altenor | 2020 | 2020-08-21 | 7:00 | 7:30 | 7:00 | 8:00 | 0.5 | 1 | 0.66667 | 4.375 | 20 | 0.5 | 1.016 | 7.112
Fazenda Altenor | 2020 | 2020-08-22 | 10:30 | 11:00 | 10:30 | 11:30 | 0.5 | 1 | 0.66667 | 4.375 | 20 | 0.5 | 1.016 | 7.112
Fazenda Altenor | 2020 | 2020-08-23 | 8:00 | 8:30 | 8:00 | 9:00 | 0.5 | 1 | 0.66667 | 4.375 | 20 | 0.5 | 1.016 | 7.112
Fazenda Altenor | 2020 | 2020-08-24 | 9:30 | 10:00 | 9:30 | 10:30 | 0.5 | 1 | 0.66667 | 4.375 | 20 | 0.5 | 1.016 | 7.112
Fazenda Altenor | 2020 | 2020-08-25 | 7:00 | 7:30 | 7:00 | 8:00 | 0.5 | 1 | 0.66667 | 4.375 | 20 | 0.5 | 1.016 | 7.112
Fazenda Altenor | 2020 | 2020-08-26 | 8:00 | 8:30 | 8:00 | 9:00 | 0.5 | 1 | 0.66667 | 4.375 | 20 | 0.5 | 1.016 | 7.112
Fazenda Altenor | 2020 | 2020-08-27 | 10:00 | 10:30 | 10:00 | 11:00 | 0.5 | 1 | 0.66667 | 4.375 | 20 | 0.5 | 1.016 | 7.112
Fazenda Altenor | 2020 | 2020-08-28 | 9:30 | 10:00 | 9:30 | 10:30 | 0.5 | 1 | 0.66667 | 4.375 | 20 | 0.5 | 1.016 | 7.112
Fazenda Altenor | 2020 | 2020-08-29 | 8:30 | 9:00 | 8:30 | 9:30 | 0.5 | 1 | 0.66667 | 4.375 | 20 | 0.5 | 1.016 | 7.112
Fazenda Altenor | 2020 | 2020-08-30 | 8:00 | 8:30 | 8:00 | 9:00 | 0.5 | 1 | 0.66667 | 4.375 | 20 | 0.5 | 1.016 | 7.112
Fazenda Altenor | 2020 | 2020-08-31 | 7:00 | 7:30 | 7:00 | 8:00 | 0.5 | 1 | 0.66667 | 4.375 | 20 | 0.5 | 1.016 | 7.112
Fazenda Altenor | 2020 | 2020-09-01 | 7:30 | 8:00 | 7:30 | 8:30 | 0.5 | 1 | 0.66667 | 4.375 | 20 | 0.5 | 1.016 | 7.112
Fazenda Altenor | 2020 | 2020-09-02 | 9:00 | 9:30 | 9:00 | 10:00 | 0.5 | 1 | 0.66667 | 4.375 | 20 | 0.5 | 1.016 | 7.112
Fazenda Altenor | 2020 | 2020-09-03 | 9:30 | 10:00 | 9:30 | 10:30 | 0.5 | 1 | 0.66667 | 4.375 | 20 | 0.5 | 1.016 | 7.112
Fazenda Altenor | 2020 | 2020-09-04 | 10:30 | 11:00 | 10:30 | 11:30 | 0.5 | 1 | 0.66667 | 4.375 | 20 | 0.5 | 1.016 | 7.112
Fazenda Altenor | 2020 | 2020-09-05 | 7:30 | 8:00 | 7:30 | 8:30 | 0.5 | 1 | 0.66667 | 4.375 | 20 | 0.5 | 1.016 | 7.112
Fazenda Altenor | 2020 | 2020-09-06 | 8:00 | 8:30 | 8:00 | 9:00 | 0.5 | 1 | 0.66667 | 4.375 | 20 | 0.5 | 1.016 | 7.112
Fazenda Altenor | 2020 | 2020-09-07 | 7:00 | 7:30 | 7:00 | 8:00 | 0.5 | 1 | 0.66667 | 4.375 | 20 | 0.5 | 1.016 | 7.112
Fazenda Altenor | 2020 | 2020-09-08 | 7:30 | 8:00 | 7:30 | 8:45 | 0.5 | 1.25 | 0.66667 | 4.375 | 20 | 0.5 | 1.016 | 7.112
Fazenda Altenor | 2020 | 2020-09-09 | 8:00 | 8:30 | 8:00 | 9:00 | 0.5 | 1 | 0.66667 | 4.375 | 20 | 0.5 | 1.016 | 7.112
Fazenda Altenor | 2020 | 2020-09-10 | 7:00 | 7:30 | 7:00 | 8:00 | 0.5 | 1 | 0.66667 | 4.375 | 20 | 0.5 | 1.016 | 7.112
Fazenda Altenor | 2020 | 2020-09-11 | 8:30 | 9:00 | 8:30 | 9:30 | 0.5 | 1 | 0.66667 | 4.375 | 20 | 0.5 | 1.016 | 7.112
Fazenda Altenor | 2020 | 2020-09-12 | 7:30 | 8:00 | 7:30 | 8:30 | 0.5 | 1 | 0.66667 | 4.375 | 20 | 0.5 | 1.016 | 7.112
Fazenda Altenor | 2020 | 2020-09-13 | 8:00 | 8:30 | 8:00 | 9:00 | 0.5 | 1 | 0.66667 | 4.375 | 20 | 0.5 | 1.016 | 7.112
Fazenda Altenor | 2020 | 2020-09-14 |  |  |  |  | 0 | 0 | 0.66667 | 4.375 | 20 | 0 | 1.016 | 0
Fazenda Altenor | 2020 | 2020-09-15 | 7:00 | 7:30 | 7:00 | 8:00 | 0.5 | 1 | 0.66667 | 4.375 | 20 | 0.5 | 1.016 | 7.112
Fazenda Altenor | 2020 | 2020-09-16 | 9:00 | 9:30 | 9:00 | 10:00 | 0.5 | 1 | 0.66667 | 4.375 | 20 | 0.5 | 1.016 | 7.112
Fazenda Altenor | 2020 | 2020-09-17 | 7:30 | 8:00 | 7:30 | 8:45 | 0.5 | 1.25 | 0.66667 | 4.375 | 20 | 0.5 | 1.016 | 7.112
Fazenda Altenor | 2020 | 2020-09-18 | 8:00 | 8:30 | 8:00 | 9:00 | 0.5 | 1 | 0.66667 | 4.375 | 20 | 0.5 | 1.016 | 7.112
Fazenda Altenor | 2020 | 2020-09-19 | 7:30 | 8:00 | 7:30 | 9:00 | 0.5 | 1.5 | 0.66667 | 4.375 | 20 | 0.5 | 1.016 | 7.112
Fazenda Altenor | 2020 | 2020-09-20 | 7:00 | 7:30 | 7:00 | 8:00 | 0.5 | 1 | 0.66667 | 4.375 | 20 | 0.5 | 1.016 | 7.112
Fazenda Altenor | 2020 | 2020-09-21 | 9:00 | 9:30 | 9:00 | 10:00 | 0.5 | 1 | 0.66667 | 4.375 | 20 | 0.5 | 1.016 | 7.112
Fazenda Altenor | 2020 | 2020-09-22 | 8:30 | 9:00 | 8:30 | 9:45 | 0.5 | 1.25 | 0.66667 | 4.375 | 20 | 0.5 | 1.016 | 7.112
Fazenda Altenor | 2020 | 2020-09-23 | 7:00 | 7:30 | 7:00 | 8:00 | 0.5 | 1 | 0.66667 | 4.375 | 20 | 0.5 | 1.016 | 7.112
Fazenda Altenor | 2020 | 2020-09-24 | 8:00 | 8:30 | 8:00 | 9:00 | 0.5 | 1 | 0.66667 | 4.375 | 20 | 0.5 | 1.016 | 7.112
Fazenda Altenor | 2020 | 2020-09-25 | 7:30 | 8:00 | 7:30 | 8:30 | 0.5 | 1 | 0.66667 | 4.375 | 20 | 0.5 | 1.016 | 7.112
Fazenda Altenor | 2020 | 2020-09-26 | 8:00 | 8:30 | 8:00 | 9:00 | 0.5 | 1 | 0.66667 | 4.375 | 20 | 0.5 | 1.016 | 7.112
Fazenda Altenor | 2020 | 2020-09-27 | 9:00 | 9:30 | 9:00 | 10:00 | 0.5 | 1 | 0.66667 | 4.375 | 20 | 0.5 | 1.016 | 7.112
Fazenda Altenor | 2020 | 2020-09-28 | 10:00 | 10:30 | 10:00 | 11:00 | 0.5 | 1 | 0.66667 | 4.375 | 20 | 0.5 | 1.016 | 7.112
Fazenda Altenor | 2020 | 2020-09-29 | 10:30 | 11:00 | 10:30 | 11:30 | 0.5 | 1 | 0.66667 | 4.375 | 20 | 0.5 | 1.016 | 7.112
Fazenda Altenor | 2020 | 2020-09-30 | 11:00 | 11:30 | 11:00 | 12:00 | 0.5 | 1 |  |  |  | 0.5
Fazenda Altenor | 2020 | 2020-10-31 | 7:00 | 7:30 | 7:00 | 8:00 | 0.5 | 1 | 0.66667 | 4.375 | 20 | 0.5 | 1.016 | 7.112
Fazenda Altenor | 2020 | 2020-10-01 | 8:00 | 8:30 | 8:00 | 9:00 | 0.5 | 1 | 0.66667 | 4.375 | 20 | 0.5 | 1.016 | 7.112
Fazenda Altenor | 2020 | 2020-10-02 | 8:30 | 9:00 | 8:30 | 9:30 | 0.5 | 1 | 0.66667 | 4.375 | 20 | 0.5 | 1.016 | 7.112
Fazenda Altenor | 2020 | 2020-10-03 | 7:30 | 8:00 | 7:30 | 8:30 | 0.5 | 1 | 0.66667 | 4.375 | 20 | 0.5 | 1.016 | 7.112
Fazenda Altenor | 2020 | 2020-10-04 | 7:30 | 8:00 | 7:30 | 8:45 | 0.5 | 1.25 | 0.66667 | 4.375 | 20 | 0.5 | 1.016 | 7.112
Fazenda Altenor | 2020 | 2020-10-05 | 9:00 | 9:30 | 9:00 | 10:00 | 0.5 | 1 | 0.66667 | 4.375 | 20 | 0.5 | 1.016 | 7.112
Fazenda Altenor | 2020 | 2020-10-06 | 7:00 | 7:45 | 7:00 | 8:30 | 0.75 | 1.5 | 0.66667 | 4.375 | 20 | 0.75 | 1.016 | 10.668
Fazenda Altenor | 2020 | 2020-10-07 | 8:00 | 8:30 | 8:00 | 9:00 | 0.5 | 1 | 0.66667 | 4.375 | 20 | 0.5 | 1.016 | 7.112
Fazenda Altenor | 2020 | 2020-10-08 | 11:00 | 11:30 | 11:00 | 12:00 | 0.5 | 1 | 0.66667 | 4.375 | 20 | 0.5 | 1.016 | 7.112
Fazenda Altenor | 2020 | 2020-10-09 | 7:00 | 7:30 | 7:00 | 8:00 | 0.5 | 1 | 0.66667 | 4.375 | 20 | 0.5 | 1.016 | 7.112
Fazenda Altenor | 2020 | 2020-10-10 | 8:00 | 8:30 | 8:00 | 9:00 | 0.5 | 1 | 0.66667 | 4.375 | 20 | 0.5 | 1.016 | 7.112
Fazenda Altenor | 2020 | 2020-10-11 | 9:00 | 9:30 | 9:00 | 10:00 | 0.5 | 1 | 0.66667 | 4.375 | 20 | 0.5 | 1.016 | 7.112
Fazenda Altenor | 2020 | 2020-10-12 | 9:30 | 10:00 | 9:30 | 10:30 | 0.5 | 1 | 0.66667 | 4.375 | 20 | 0.5 | 1.016 | 7.112
Fazenda Altenor | 2020 | 2020-10-13 | 10:45 | 11:15 | 10:45 | 11:45 | 0.5 | 1 | 0.66667 | 4.375 | 20 | 0.5 | 1.016 | 7.112
Fazenda Altenor | 2020 | 2020-10-14 | 7:00 | 7:30 | 7:00 | 8:00 | 0.5 | 1 | 0.66667 | 4.375 | 20 | 0.5 | 1.016 | 7.112
Fazenda Altenor | 2020 | 2020-10-15 |  |  |  |  | 0 | 0 | 0.66667 | 4.375 | 20 | 0 | 1.016 | 0
Fazenda Altenor | 2020 | 2020-10-16 | 8:00 | 8:30 | 8:00 | 9:00 | 0.5 | 1 | 0.66667 | 4.375 | 20 | 0.5 | 1.016 | 7.112
Fazenda Altenor | 2020 | 2020-10-17 | 7:30 | 8:00 | 7:30 | 8:30 | 0.5 | 1 | 0.66667 | 4.375 | 20 | 0.5 | 1.016 | 7.112
Fazenda Altenor | 2020 | 2020-10-18 | 7:30 | 8:00 | 7:30 | 8:30 | 0.5 | 1 | 0.66667 | 4.375 | 20 | 0.5 | 1.016 | 7.112
Fazenda Altenor | 2020 | 2020-10-19 | 8:00 | 8:30 | 8:00 | 9:00 | 0.5 | 1 | 0.66667 | 4.375 | 20 | 0.5 | 1.016 | 7.112
Fazenda Altenor | 2020 | 2020-10-20 | 9:00 | 9:30 | 9:00 | 10:00 | 0.5 | 1 | 0.66667 | 4.375 | 20 | 0.5 | 1.016 | 7.112
Fazenda Altenor | 2020 | 2020-10-21 | 11:00 | 11:30 | 11:00 | 12:00 | 0.5 | 1 | 0.66667 | 4.375 | 20 | 0.5 | 1.016 | 7.112
Fazenda Altenor | 2020 | 2020-10-22 | 7:30 | 8:00 | 7:30 | 8:30 | 0.5 | 1 | 0.66667 | 4.375 | 20 | 0.5 | 1.016 | 7.112
Fazenda Altenor | 2020 | 2020-10-23 | 10:00 | 10:30 | 10:00 | 10:30 | 0.5 | 0.5 | 0.66667 | 4.375 | 20 | 0.5 | 1.016 | 7.112
Fazenda Altenor | 2020 | 2020-10-24 | 7:30 | 8:00 | 7:30 | 8:30 | 0.5 | 1 | 0.66667 | 4.375 | 20 | 0.5 | 1.016 | 7.112
Fazenda Altenor | 2020 | 2020-10-25 | 8:00 | 8:30 | 8:00 | 9:00 | 0.5 | 1 | 0.66667 | 4.375 | 20 | 0.5 | 1.016 | 7.112
Fazenda Altenor | 2020 | 2020-10-26 | 7:00 | 7:30 | 7:00 | 8:00 | 0.5 | 1 | 0.66667 | 4.375 | 20 | 0.5 | 1.016 | 7.112
Fazenda Altenor | 2020 | 2020-10-27 |  |  |  |  | 0 | 0 | 0.66667 | 4.375 | 20 | 0 | 1.016 | 0
Fazenda Altenor | 2020 | 2020-10-28 | 7:30 | 8:00 | 7:30 | 8:30 | 0.5 | 1 | 0.66667 | 4.375 | 20 | 0.5 | 1.016 | 7.112
Fazenda Altenor | 2020 | 2020-10-29 | 8:30 | 9:00 | 8:30 | 9:30 | 0.5 | 1 | 0.66667 | 4.375 | 20 | 0.5 | 1.016 | 7.112
Fazenda Altenor | 2020 | 2020-10-30 | 7:00 | 7:30 | 7:00 | 8:00 | 0.5 | 1 | 0.66667 | 4.375 | 20 | 0.5 | 1.016 | 7.112
Fazenda Altenor | 2020 | 2020-10-31 | 8:00 | 8:30 | 8:00 | 9:00 | 0.5 | 1 | 0.66667 | 4.375 | 20 | 0.5 | 1.016 | 7.112
Fazenda Altenor | 2020 | 2020-11-01 | 9:30 | 10:00 | 9:30 | 10:30 | 0.5 | 1 | 0.66667 | 4.375 | 20 | 0.5 | 1.016 | 7.112
Fazenda Altenor | 2020 | 2020-11-02 |  |  |  |  | 0 | 0 | 0.66667 | 4.375 | 20 | 0 | 1.016 | 0
Fazenda Altenor | 2020 | 2020-11-03 | 7:30 | 8:00 | 7:30 | 8:30 | 0.5 | 1 | 0.66667 | 4.375 | 20 | 0.5 | 1.016 | 7.112
Fazenda Altenor | 2020 | 2020-11-04 | 7:00 | 7:30 | 7:00 | 8:00 | 0.5 | 1 | 0.66667 | 4.375 | 20 | 0.5 | 1.016 | 7.112
Fazenda Altenor | 2020 | 2020-11-05 | 8:30 | 9:00 | 8:30 | 9:30 | 0.5 | 1 | 0.66667 | 4.375 | 20 | 0.5 | 1.016 | 7.112
Fazenda Altenor | 2020 | 2020-11-06 | 10:00 | 10:30 | 10:00 | 11:00 | 0.5 | 1 | 0.66667 | 4.375 | 20 | 0.5 | 1.016 | 7.112
Fazenda Altenor | 2020 | 2020-11-07 | 9:00 | 9:30 | 9:00 | 10:00 | 0.5 | 1 | 0.66667 | 4.375 | 20 | 0.5 | 1.016 | 7.112
Fazenda Altenor | 2020 | 2020-11-08 | 8:00 | 8:30 | 8:00 | 9:00 | 0.5 | 1 | 0.66667 | 4.375 | 20 | 0.5 | 1.016 | 7.112
Fazenda Altenor | 2020 | 2020-11-09 |  |  |  |  | 0 | 0 | 0.66667 | 4.375 | 20 | 0 | 1.016 | 0
Fazenda Altenor | 2020 | 2020-11-10 |  |  |  |  | 0 | 0 | 0.66667 | 4.375 | 20 | 0 | 1.016 | 0
Fazenda Altenor | 2020 | 2020-11-11 |  |  |  |  | 0 | 0 | 0.66667 | 4.375 | 20 | 0 | 1.016 | 0
Fazenda Altenor | 2020 | 2020-11-12 |  |  |  |  | 0 | 0 | 0.66667 | 4.375 | 20 | 0 | 1.016 | 0
Fazenda Altenor | 2020 | 2020-11-13 |  |  |  |  | 0 | 0 | 0.66667 | 4.375 | 20 | 0 | 1.016 | 0
Fazenda Altenor | 2020 | 2020-11-14 |  |  |  |  | 0 | 0 | 0.66667 | 4.375 | 20 | 0 | 1.016 | 0
Fazenda Altenor | 2020 | 2020-11-15 |  |  |  |  | 0 | 0 | 0.66667 | 4.375 | 20 | 0 | 1.016 | 0
Fazenda Altenor | 2020 | 2020-11-16 |  |  |  |  | 0 | 0 | 0.66667 | 4.375 | 20 | 0 | 1.016 | 0
Fazenda Altenor | 2020 | 2020-11-17 |  |  |  |  | 0 | 0 | 0.66667 | 4.375 | 20 | 0 | 1.016 | 0
Fazenda Altenor | 2020 | 2020-11-18 |  |  |  |  | 0 | 0 | 0.66667 | 4.375 | 20 | 0 | 1.016 | 0
Fazenda Altenor | 2020 | 2020-11-19 |  |  |  |  | 0 | 0 | 0.66667 | 4.375 | 20 | 0 | 1.016 | 0
Fazenda Altenor | 2020 | 2020-11-20 |  |  |  |  | 0 | 0 | 0.66667 | 4.375 | 20 | 0 | 1.016 | 0
Fazenda Altenor | 2020 | 2020-11-21 |  |  |  |  | 0 | 0 | 0.66667 | 4.375 | 20 | 0 | 1.016 | 0
Fazenda Altenor | 2020 | 2020-11-22 |  |  |  |  | 0 | 0 | 0.66667 | 4.375 | 20 | 0 | 1.016 | 0
Fazenda Altenor | 2020 | 2020-11-23 |  |  |  |  | 0 | 0 | 0.66667 | 4.375 | 20 | 0 | 1.016 | 0
Fazenda Altenor | 2020 | 2020-11-24 |  |  |  |  | 0 | 0 | 0.66667 | 4.375 | 20 | 0 | 1.016 | 0
Fazenda Altenor | 2020 | 2020-11-25 |  |  |  |  | 0 | 0 | 0.66667 | 4.375 | 20 | 0 | 1.016 | 0
Fazenda Altenor | 2020 | 2020-11-26 |  |  |  |  | 0 | 0 | 0.66667 | 4.375 | 20 | 0 | 1.016 | 0
Fazenda Altenor | 2020 | 2020-11-27 |  |  |  |  | 0 | 0 | 0.66667 | 4.375 | 20 | 0 | 1.016 | 0
Fazenda Altenor | 2020 | 2020-11-28 |  |  |  |  | 0 | 0 | 0.66667 | 4.375 | 20 | 0 | 1.016 | 0
Fazenda Altenor | 2020 | 2020-11-29 |  |  |  |  | 0 | 0 | 0.66667 | 4.375 | 20 | 0 | 1.016 | 0
Fazenda Altenor | 2020 | 2020-11-30 |  |  |  |  | 0 | 0 | 0.66667 | 4.375 | 20 | 0 | 1.016 | 0
Fazenda Altenor | 2020 | 2020-12-01 |  |  |  |  | 0 | 0 | 0.66667 | 4.375 | 20 | 0 | 1.016 | 0
Fazenda Altenor | 2020 | 2020-12-02 |  |  |  |  | 0 | 0 | 0.66667 | 4.375 | 20 | 0 | 1.016 | 0
Fazenda Altenor | 2020 | 2020-12-03 |  |  |  |  | 0 | 0 | 0.66667 | 4.375 | 20 | 0 | 1.016 | 0
Fazenda Altenor | 2020 | 2020-12-04 |  |  |  |  | 0 | 0 | 0.66667 | 4.375 | 20 | 0 | 1.016 | 0
Fazenda Altenor | 2020 | 2020-12-05 |  |  |  |  | 0 | 0 | 0.66667 | 4.375 | 20 | 0 | 1.016 | 0
Fazenda Altenor | 2020 | 2020-12-06 |  |  |  |  | 0 | 0 | 0.66667 | 4.375 | 20 | 0 | 1.016 | 0
Fazenda Altenor | 2020 | 2020-12-07 |  |  |  |  | 0 | 0 | 0.66667 | 4.375 | 20 | 0 | 1.016 | 0
Fazenda Altenor | 2020 | 2020-12-08 |  |  |  |  | 0 | 0 | 0.66667 | 4.375 | 20 | 0 | 1.016 | 0
Fazenda Altenor | 2020 | 2020-12-09 |  |  |  |  | 0 | 0 | 0.66667 | 4.375 | 20 | 0 | 1.016 | 0
Fazenda Altenor | 2020 | 2020-12-10 |  |  |  |  | 0 | 0 | 0.66667 | 4.375 | 20 | 0 | 1.016 | 0
Fazenda Altenor | 2020 | 2020-12-11 |  |  |  |  | 0 | 0 | 0.66667 | 4.375 | 20 | 0 | 1.016 | 0
Fazenda Altenor | 2020 | 2020-12-12 |  |  |  |  | 0 | 0 | 0.66667 | 4.375 | 20 | 0 | 1.016 | 0
Fazenda Altenor | 2020 | 2020-12-13 |  |  |  |  | 0 | 0 | 0.66667 | 4.375 | 20 | 0 | 1.016 | 0
Fazenda Altenor | 2020 | 2020-12-14 |  |  |  |  | 0 | 0 | 0.66667 | 4.375 | 20 | 0 | 1.016 | 0
Fazenda Altenor | 2020 | 2020-12-15 |  |  |  |  | 0 | 0 | 0.66667 | 4.375 | 20 | 0 | 1.016 | 0
Fazenda Altenor | 2020 | 2020-12-16 |  |  |  |  | 0 | 0 | 0.66667 | 4.375 | 20 | 0 | 1.016 | 0
Fazenda Altenor | 2020 | 2020-12-17 |  |  |  |  | 0 | 0 | 0.66667 | 4.375 | 20 | 0 | 1.016 | 0
Fazenda Altenor | 2020 | 2020-12-18 |  |  |  |  | 0 | 0 | 0.66667 | 4.375 | 20 | 0 | 1.016 | 0
Fazenda Altenor | 2020 | 2020-12-19 |  |  |  |  | 0 | 0 | 0.66667 | 4.375 | 20 | 0 | 1.016 | 0
Fazenda Altenor | 2020 | 2020-12-20 |  |  |  |  | 0 | 0 | 0.66667 | 4.375 | 20 | 0 | 1.016 | 0
Fazenda Altenor | 2020 | 2020-12-21 |  |  |  |  | 0 | 0 | 0.66667 | 4.375 | 20 | 0 | 1.016 | 0
Fazenda Altenor | 2020 | 2020-12-22 |  |  |  |  | 0 | 0 | 0.66667 | 4.375 | 20 | 0 | 1.016 | 0
Fazenda Altenor | 2020 | 2020-12-23 |  |  |  |  | 0 | 0 | 0.66667 | 4.375 | 20 | 0 | 1.016 | 0
Fazenda Altenor | 2020 | 2020-12-24 |  |  |  |  | 0 | 0 | 0.66667 | 4.375 | 20 | 0 | 1.016 | 0
Fazenda Altenor | 2020 | 2020-12-25 |  |  |  |  | 0 | 0 | 0.66667 | 4.375 | 20 | 0 | 1.016 | 0
Fazenda Altenor | 2020 | 2020-12-26 |  |  |  |  | 0 | 0 | 0.66667 | 4.375 | 20 | 0 | 1.016 | 0
Fazenda Altenor | 2020 | 2020-12-27 |  |  |  |  | 0 | 0 | 0.66667 | 4.375 | 20 | 0 | 1.016 | 0
Fazenda Altenor | 2020 | 2020-12-28 |  |  |  |  | 0 | 0 | 0.66667 | 4.375 | 20 | 0 | 1.016 | 0
Fazenda Altenor | 2020 | 2020-12-29 |  |  |  |  | 0 | 0 | 0.66667 | 4.375 | 20 | 0 | 1.016 | 0
Fazenda Altenor | 2020 | 2020-12-30 |  |  |  |  | 0 | 0 | 0.66667 | 4.375 | 20 | 0 | 1.016 | 0
Conservative Estimates
Farm |  | Manure Pump |  |  | UMAC Equipment |  |  | Qy
|  | Average Manure pump daily operating time (hours) | Estimated data - Manure Pump | Conservative estimate: manure pump operating time (hours) | (A) Average UMAC equipment daily operating time (hours) | Estimated data - UMAC Equipment | Conservative estimate: UMAC equipment daily operating time (hours) | (A) Average Qy (tonnes/day) | Qy estimated data | Conservative estimate: Qy (tonnes/day)
Fazenda Altenor |  | 0.45606 | 0.66667 | 0.66667 | 0.91293 | 4.375 | 4.375 | 6.4859 | 6.0877 | 6.4859
Note on L2: Embrapa scientific study was utilized to obtain default values on the average production of swine manure, which are established according to the swine weight. Embrapa publication indicates that wastes from swine confinements are composed of dung, urine and flushed water. Swine manure (both dung and urine) consist of nearly 70% of total wastes (i.e., 4.9kg out of 7 liters, or 7.112 kg considering a density of 1.016 kg per liter). Such density is expected for swine manure with 3% of solid matter, which is the expected value for the farms included in the project. In case these values were used, they were multiplied by the annual average number of animals of each type and by the number of days in year y where the animal manure management system was operational, thus obtaining the quantity of manure treated in the year y.
Note on F3: The use of a conservative factor of 125% was used, meaning an operation time 25% higher than expected by LPC was considered. This estimate is considered conservative given that electricity is an significant cost for the operation of the composting unit and farmers would have no interest in using the equipments longer than necessary.
Note on F4: Hours converted to decimal.
Note on G4: Hours converted to decimal.
Note on M4: According to: OLIVEIRA, Paulo Armando V. de. Produção e manejo de dejetos de suínos. Concórdia: Embrapa, 2003. 83 p. Information taken from Table 1. Value adopted to the current monitoring for the amount of solid waste (in kilogram): average daily production of swine manure, including manure and urine, according to animals weight.
Note on B19: According to VCS PD, estimates applied on the emission reduction calculation are corrected with the use of a conservative factor of 125%, meaning an operation time 25% higher than expected by LPC was considered. This estimate is also considered conservative given that electricity is an significant cost for the operation of the composting unit and farmers would have no interest in using the equipments longer than necessary.
Note on D20: This parameter is used to convert hours to decimal numbers
Note on D21: As described in VCS PD, the density of 1,016 kg per m³ was chosen from a publication of an EMBRAPA researcher. Such density is expected for swine manure with 3% of solid matter, which is the expected value for the farms included in the project. It is important to note that this value is used by LPC Tecnologia Ambiental on the Technical Project of the composting unit. Hence, it is considered applicable to the farms conditions.
Note on I25: Hours converted to decimal.
Note on J25: Hours converted to decimal.
Note on M25: According to VCS PD, Project Proponents have used a deviation regarding the monitoring of the quantity of manure treated in the year y (parameter Qy) and the monitoring of the quantity of compost produced in year y (parameter Qy,treatment). The applied version of the methodology establishes these parameters should be monitored by on-site data measurement using weigh bridges. However, the project does not involve the transportation of waste by vehicles and compost is mostly used as fertilizer within the farm or on nearby farms, where weigh bridges are not available. Therefore, Project Proponents proposed to determine the amount of waste composted by monitoring the number of operating hours of the pump that sends manure to the composting unit and/or applying default values.

## EF - Altenor
Ministry of Science, Technology and Innovations |  |  |  | Source: | https://www.gov.br/mcti/pt-br/acompanhe-o-mcti/sirene/dados-e-ferramentas/fatores-de-emissao#:~:text=Fatores%20de%20emiss%C3%A3o%20MDL%2FSIN,-Info&text=Ele%20calcula%20a%20m%C3%A9dia%20das,que%20estejam%20funcionando%20na%20margem | [6 empty] | Acess: | 2022-08-02
2019
CONSTRUCTION MARGIN
Average Emission Factor (tCO2/MWh) - ANNUAL
| 2019 | 0.102
OPERATION MARGIN
Average Emission Factor (tCO2/MWh) - MONTHLY
| 2019 | Month
|  | January | Fabruary | March | April | May | June | July | August | September | October | November | December | Average
|  | 0.354 | 0.5573 | 0.5075 | 0.5095 | 0.4794 | 0.4175 | 0.5914 | 0.5312 | 0.5606 | 0.537 | 0.572 | 0.5997 | 0.51809
[5 empty] | Combined Margin 2019 |  |  | 0.31005
2020
CONSTRUCTION MARGIN
Average Emission Factor (tCO2/MWh) - ANNUAL
| 2020 | 0.0979
OPERATION MARGIN
Average Emission Factor (tCO2/MWh) - MONTHLY
| 2020 | Month
|  | January | Fabruary | March | April | May | June | July | August | September | October | November | December | Average
|  | 0.5627 | 0.5258 | 0.3843 | 0.2964 | 0.3575 | 0.4758 | 0.3932 | 0.3994 | 0.3287 | 0.5723 | 0.5401 | 0.6106 | 0.4539
[5 empty] | Combined Margin 2020 |  |  | 0.2759

## ER - Santa Lúcia
GHG Emission Reductions Generated by the Sitio Santa Lúcia Farm
Baseline emissions
2019 | 452 | tCO2e
2020 | 1728 | tCO2e
Total | 2180 | tCO2e
Project emissions
2019 | 416 | tCO2e
2020 | 479 | tCO2e
Total | 895 | tCO2e
Emission Reductions
2019 | 36 | tCO2e
2020 | 1249 | tCO2e
Total | 1285 | tCO2e

## BE - Santa Lúcia
Baseline Emissions | [8 empty] | Values applied |  |  | Animal Data
[9 empty] | Data | Value | Unit
[9 empty] | Model Correction Factor (UFb) | 0.94 | Fraction | Animals produced annualy (NP,y)
Baseline Emissions per Animal type, in tCO2e | [8 empty] | CH4 density at room temperature (DCH4) | 0.00067 | ton/m3 | Type of animal | 2019 | 2020 | Average
Year | Gilts | Sows in gestation | Sows | Boars | Piglets | Nursery | Finishers | Total | Annual methane conversion factor for the baseline animal manure management system (MCF) | 0.77 | Fraction | Gilts | 0 | 0 | 0
2019 | 0 | 0 | 0 | 0 | 0 | 0 | 452.1549 | 452.1549 | GWP CH4 | 28 | N/A | Sows in gestation | 0 | 0 | 0
2020 | 0 | 0 | 0 | 0 | 0 | 0 | 1728.3039 | 1728.3039 | Fraction of manure handled in baseline animal manure management system (MS%) | 1 | Fraction | Sows | 0 | 0 | 0
Total | 0 | 0 | 0 | 0 | 0 | 0 | 2180.4588 | 2180.4588 |  |  |  | Boars | 0 | 0 | 0
[9 empty] | IPCC 2006 Default Values |  |  | Piglets | 0 | 0 | 0
[9 empty] | Breeding swine |  |  | Nursery | 0 | 0 | 0
[9 empty] | Data | Value | Unit | Finishers | 1879 | 5662 | 3770.5
[9 empty] | VSdefault |  |  | Average number of days animal is alive in the farm (Nda,y)
[9 empty] | North America | 0.5 | Kg/animal/day | Type of animal | 2019 | 2020 | Average
[9 empty] | Western Europe | 0.46 | Kg/animal/day | Gilts | 0 | 0 | 0
[9 empty] | Eastern Europe | 0.5 | Kg/animal/day | Sows in gestation | 0 | 0 | 0
[9 empty] | Latin America | 0.3 | Kg/animal/day | Sows | 0 | 0 | 0
[9 empty] | Bo,LT |  |  | Boars | 0 | 0 | 0
[9 empty] | North America | 0.48 | m³CH4/kg dm | Piglets | 0 | 0 | 0
[9 empty] | Western Europe | 0.45 | m³CH4/kg dm | Nursery | 0 | 0 | 0
[9 empty] | Eastern Europe | 0.45 | m³CH4/kg dm | Finishers | 106.3427 | 125.7474 | 116.0451
[9 empty] | Latin America | 0.29 | m³CH4/kg dm | Annual average number of animals (NLT,y)
[9 empty] | Default Weight (Wdefault) |  |  | Type of animal | 2019 | 2020 | Average
[9 empty] | North America | 198 | Kg | Gilts | 0 | 0 | 0
[9 empty] | Western Europe | 198 | Kg | Sows in gestation | 0 | 0 | 0
[9 empty] | Eastern Europe | 180 | Kg | Sows | 0 | 0 | 0
[9 empty] | Latin America | 28 | Kg | Boars | 0 | 0 | 0
[9 empty] | Market swine |  |  | Piglets | 0 | 0 | 0
[9 empty] | Data | Value | Unit | Nursery | 0 | 0 | 0
[9 empty] | VSdefault |  |  | Finishers | 547.4466 | 1950.6356 | 1249.0411
[9 empty] | North America | 0.27 | Kg/animal/day | Animal Weight (Wsite), in kg/animal
[9 empty] | Western Europe | 0.3 | Kg/animal/day | Type of animal | 2019 | 2020 | Average
[9 empty] | Eastern Europe | 0.3 | Kg/animal/day | Gilts | 0 | 0 | 0
[9 empty] | Latin America | 0.3 | Kg/animal/day | Sows in gestation | 0 | 0 | 0
[9 empty] | Bo,LT |  |  | Sows | 0 | 0 | 0
[9 empty] | North America | 0.48 | m³CH4/kg dm | Boars | 0 | 0 | 0
[9 empty] | Western Europe | 0.45 | m³CH4/kg dm | Piglets | 0 | 0 | 0
[9 empty] | Eastern Europe | 0.45 | m³CH4/kg dm | Nursery | 0 | 0 | 0
[9 empty] | Latin America | 0.29 | m³CH4/kg dm | Finishers | 85.1148 | 79.2475 | 82.1811
[9 empty] | Default Weight (Wdefault) |  |  | Volatile solids for animals entering the animal manure management system (on a dry matter weight basis), in kg/animal/year (VSLT,y)
[9 empty] | North America | 46 | Kg | Type of animal | 2019 | 2020 | Average
[9 empty] | Western Europe | 50 | Kg | Gilts | 0 | 0 | 0
[9 empty] | Eastern Europe | 50 | Kg | Sows in gestation | 0 | 0 | 0
[9 empty] | Latin America | 28 | Kg | Sows | 0 | 0 | 0
[12 empty] | Boars | 0 | 0 | 0
[12 empty] | Piglets | 0 | 0 | 0
[12 empty] | Nursery | 0 | 0 | 0
[12 empty] | Finishers | 209.7471 | 225.0062 | 217.3767
Number of days where animal manure management system is operational (ndy)
[12 empty] | Type of animal | 2019 | 2020 | Average
[12 empty] | Finishers | 230 | 265 | 247.5
Note on M4: According to methodology AMS.III.D, v.18
Note on M5: According to methodology AMS.III.D, v.18
Note on M6: Uncovered anaerobic lagoons: 77% 2006 IPCC Guidelines for National Greenhouse Gas Inventories, volume 4, chapter 10, table 10.17.
Note on M7: According to the VCS Standard v4.3., "for GHG emission reductions occurring on or before 31 December 2020, all ex-ante estimates and ex-post calculations may be converted to CO2e using either the GWP values from the IPCC Fourth Assessment Report (AR4) or those from AR5". Therefore, the GWP adopted is from AR5, as values are also available at Table 2 of the same VCS Standard document. Available at: https://verra.org/wp-content/uploads/2022/06/VCS-Standard_v4.3.pdf Section 3.14.4, pages 35-36
Note on M8: According to VCS PD, all waste was sent to the baseline treatment system (anaerobic lagoons) prior to the project initiation.
Note on L10: According to Tables 10.17, 10.A-7 and 10.A-8 of th Chapter 10 of 2006 IPCC Guidelines on Greehouse Gas Inventories.
Note on L13: Default value for the volatile solid excretion rate per day on a dry-matter basis for a defined livestock population
Note on L18: Maximum methane producing potential of the volatile solid generated for animal type LT
Note on L23: Default average animal weight of a defined population
Note on L30: Default value for the volatile solid excretion rate per day on a dry-matter basis for a defined livestock population
Note on L35: Maximum methane producing potential of the volatile solid generated for animal type LT
Note on L40: Default average animal weight of a defined population
Note on P40: VSLT,y is adjusted according to the average animal weight of project activity: VSLT,y = (Wsite/Wdefault) * VSdefault * nd,y

## Animal Data - Santa Lúcia
Monitoring period start date | 2019-05-01 | 2019-12-31
Monitoring period end date | 2020-01-01 | 2020-12-31
Batch | Entry Date | Monitoring period - Start date | Number of days in the farm | End Date | Year considered | Amount of animals that left the farm | Type of animal that left the farm | Initial Medium Weight (IMW), in kg | Total final weight, in kg | Final Medium Weight (FMW), in kg | Average (IMW:FMW) | Number of days animal is alive in the farm (Nda,y) | Product Nda,y * NP,y | Product Average Weight * NP,y
1 | 2019-04-17 | 2019-05-01 | 120 | 2019-08-14 | 2019 | 372 | Finishers | 42.7412 | 48448.885 | 130.24 | 86.4906 | 106 | 39432 | 32174.5032
2 | 2019-04-18 | 2019-05-01 | 119 | 2019-08-14 | 2019 | 372 | Finishers | 40.9931 | 48448.885 | 130.24 | 85.6166 | 106 | 39432 | 31849.3566
3 | 2019-04-20 | 2019-05-01 | 117 | 2019-08-14 | 2019 | 386 | Finishers | 39.2337 | 50272.2301 | 130.24 | 84.7369 | 106 | 40916 | 32708.4241
4 | 2019-04-20 | 2019-05-01 | 115 | 2019-08-12 | 2019 | 35 | Finishers | 37.0773 | 3827 | 109.34 | 73.2087 | 104 | 3640 | 2562.3028
5 | 2019-04-20 | 2019-05-01 | 118 | 2019-08-15 | 2019 | 714 | Finishers | 39.359 | 93168 | 130.49 | 84.9245 | 107 | 76398 | 60636.093
6 | 2019-08-31 | 2019-05-01 | 125 | 2020-01-02 | 2020 | 346 | Finishers | 25.93 | 47880.7674 | 138.38 | 82.155 | 125 | 43250 | 28425.63
7 | 2019-08-31 | 2019-05-01 | 125 | 2020-01-02 | 2020 | 346 | Finishers | 25.93 | 47880.7674 | 138.38 | 82.155 | 125 | 43250 | 28425.63
8 | 2019-08-31 | 2019-05-01 | 125 | 2020-01-02 | 2020 | 168 | Finishers | 25.93 | 23248.4651 | 138.38 | 82.155 | 125 | 21000 | 13802.04
9 | 2019-08-31 | 2019-05-01 | 126 | 2020-01-03 | 2020 | 178 | Finishers | 25.93 | 24138.7102 | 135.61 | 80.77 | 126 | 22428 | 14377.06
10 | 2019-08-31 | 2019-05-01 | 126 | 2020-01-03 | 2020 | 346 | Finishers | 25.93 | 46921.3132 | 135.61 | 80.77 | 126 | 43596 | 27946.42
11 | 2019-09-04 | 2019-05-01 | 122 | 2020-01-03 | 2020 | 250 | Finishers | 25.93 | 33902.6829 | 135.61 | 80.77 | 122 | 30500 | 20192.5
12 | 2019-09-04 | 2019-05-01 | 122 | 2020-01-03 | 2020 | 251 | Finishers | 25.93 | 34038.2937 | 135.61 | 80.77 | 122 | 30622 | 20273.27
13 | 2020-01-09 | 2019-05-01 | 132 | 2020-05-19 | 2020 | 459 | Finishers | 24.73 | 68616 | 149.49 | 87.11 | 132 | 60588 | 39983.49
14 | 2020-01-09 | 2019-05-01 | 133 | 2020-05-20 | 2020 | 44 | Finishers | 24.73 | 6093.3898 | 138.49 | 81.61 | 133 | 5852 | 3590.84
15 | 2020-01-10 | 2019-05-01 | 132 | 2020-05-20 | 2020 | 1326 | Finishers | 24.73 | 183632.6102 | 138.49 | 81.61 | 132 | 175032 | 108214.86
16 | 2020-01-10 | 2019-05-01 | 134 | 2020-05-22 | 2020 | 35 | Finishers | 24.73 | 4394.6 | 125.56 | 75.145 | 134 | 4690 | 2630.075
17 | 2020-01-10 | 2019-05-01 | 138 | 2020-05-26 | 2020 | 21 | Finishers | 24.73 | 2328 | 110.86 | 67.795 | 138 | 2898 | 1423.695
18 | 2020-05-25 | 2019-05-01 | 123 | 2020-09-24 | 2020 | 870 | Finishers | 23.75 | 108386 | 124.58 | 74.165 | 123 | 107010 | 64523.55
19 | 2020-05-25 | 2019-05-01 | 124 | 2020-09-25 | 2020 | 30 | Finishers | 23.75 | 2976 | 99.2 | 61.475 | 124 | 3720 | 1844.25
20 | 2020-05-25 | 2019-05-01 | 125 | 2020-09-26 | 2020 | 70 | Finishers | 23.75 | 8646.2702 | 123.52 | 73.635 | 125 | 8750 | 5154.45
21 | 2020-06-01 | 2019-05-01 | 118 | 2020-09-26 | 2020 | 408 | Finishers | 23.75 | 50395.4032 | 123.52 | 73.635 | 118 | 48144 | 30043.08
22 | 2020-06-01 | 2019-05-01 | 118 | 2020-09-26 | 2020 | 514 | Finishers | 23.75 | 63488.3266 | 123.52 | 73.635 | 118 | 60652 | 37848.39
Animal Data
Year | Type of animal | 2019 | 2020
Average number of days animal is alive in the farm (Nda,y) | Gilts | 0 | 0
| Sows in gestation | 0 | 0
| Sows | 0 | 0
| Boars | 0 | 0
| Piglets | 0 | 0
| Nursery | 0 | 0
| Finishers | 106.3427 | 125.7474
Animal Weight (Wsite) | Gilts | 0 | 0
| Sows in gestation | 0 | 0
| Sows | 0 | 0
| Boars | 0 | 0
| Piglets | 0 | 0
| Nursery | 0 | 0
| Finishers | 85.1148 | 79.2475
Formulas:
Monitoring period - Start date = IF([Entry Date]="","",C1)
Note on B4: According to data from integrators.
Note on F4: End date can be either the date when animals leave the farm, or the end date of the monitoring period. Emission reductions for each batch were limited to the final date of the monitoring period, in order to request carbon credits only within this period.
Note on G4: As described in VCS PD, batches do not follow a yearly calendar. This date represents the year wherein emission reductions are claimed for each batch. The end date of each batch will be the "year considered" for this purpose. Therefore, if a batch has an entry date in one year, and an end date in another one, the year considered for carbon credits calculations will be the end date. This approach is in line with calculations carried out during previous monitoring period, e.g., when emission reductions were not claimed for a batch that had an end date after the end of the monitoring period. Thus, this procedure adjusts emission reductions to be in accordance with each batch.
Note on N4: The current monitoring period starts in May 2019, thus the number of days animals are alive in the farm (Nda,y) starts only from this date on, regardless if the batch entry date was before May 2019. This aproach has been carried out in order to request credits that refer to the current monitoring period. In addition, the Number of days animal is alive in the farm was also limited to the final date of the monitoring period.

## PE - Santa Lúcia
Project Emissions (PEy) | [6 empty] | Project Emissions from Electricity Consumption due to the operation of AWMS |  |  |  | Project Emissions from Methane Emissions during Composting Process (PEy,comp) |  |  |  |  | Other Sources of Project Emissions
[7 empty] | Equipment | Power consumption (KW) | Annual operating time (hours) |  | Manure treatment |  |  |  |  | Parameter |  | Value | Unit
[9 empty] | Year | Value | Raw waste/manure weight basis |  |  | wet | N/A | PEy,runoff | Project emissions from runoff water from the composting facility in the year y | 0 | tCO2e
Project Emission Source, in tCO2e | [6 empty] | Equipment eletricity consumption (UMAC) | 10.297 | 2019 | 910.4167 | Parameter |  | Year | Value | Unit | PEy,res waste | Project emissions from the anaerobic decay of the residual organic content in year y | 0 | tCO2e
Year | PEy,power | PEy,comp | PEy,transp | PEy,runoff | PEy,res waste | PEy |  |  | 2020 | 1048.9583 | Qy - Year 2019 | Quantity of raw waste/manure treated | 2019 | 3677.2697 | tonnes | PEy,transp | Project emissions from incremental transportation in the year y | 0 | tCO2e
2019 | 3.9454 | 411.8542 | 0 | 0 | 0 | 415.7996 | Pump consumption | 5.516 | 2019 | 397.7319 | Qy - Year 2020 | Quantity of raw waste/manure treated | 2020 | 4236.8542 | tonnes
2020 | 4.0452 | 474.5277 | 0 | 0 | 0 | 478.5728 |  |  | 2020 | 458.2563 | EFcomposting | Emission factor for composting | - | 0.004 | tCH4 / ton waste composted
Total | 7.9906 | 886.3819 | 0 | 0 | 0 | 894.3725 |  |  |  |  | GWP CH4 | Global Warming Potential of methane | - | 28 | tCO2/tCH4
Electricity consumption for the operation of AWMS
[7 empty] | Data | Value | Unit
[7 empty] | Total Electricity Consumption - Year 2019 (ECPJ,y) | 11568.4494 | KWh
[8 empty] | 11.5684 | MWh |  | PEy,comp - Year 2019 | Emissons from composting | 2019 | 411.8542 | tCO2e
[7 empty] | Total Electricity Consumption - Year 2020 (ECPJ,y) | 13328.8656 | KWh |  | PEy,comp - Year 2020 | Emissons from composting | 2020 | 474.5277 | tCO2e
[8 empty] | 13.3289 | MWh |  | Total PEy,comp | Total Project Emissions from Composting | - | 886.3819 | tCO2e
[7 empty] | Emission factor for electricity generation (EFEL,y) Year 2019 | 0.31005 | tCO2/MWh
[7 empty] | Emission factor for electricity generation (EFEL,y) Year 2020 | 0.2759 | tCO2/MWh
[7 empty] | Transmission and distribution losses (TDL,y) | 10% | Percentage
Emissions from electricity consumption (PEy,power)
[7 empty] | PEy,power - Year 2019 | 3.9454 | tCO2e
[7 empty] | PEy,power - Year 2020 | 4.0452 | tCO2e
[7 empty] | Total PEy,power | 7.9906 | tCO2e
Note on U2: Marcelo Haddad: According to VCS PD, among the project emissions listed by the methodology AMS-III.F., version 10, the proposed project activity will not produce emissions referring to the consumption of fossil fuels, emissions due to the incremental transportation distances, emissions due to the runoff water and emissions related to compost storage. This is justified by the following:  There will be no fossil fuel consumption by the equipments installed as part of the project; the project will not result in additional transportation of waste or compost.  The project results in a significant reduction in the volume of treated manure, since the composting process evaporates most of the water content on the treated manure. This reduction in volume also reduces associated consumption of fossil fuels for its transportation until final destination;  The mechanized composting units are automated and designed not apply excessive wastes on the substrate. Also, the sheds are covered, avoiding rainwater percolation onto the substrate. Any runoff water is recirculated into the composting mass;  Finally, the compost will not be stored in anaerobic conditions nor sent to landfills.
Note on L3: The annual operating time represents the quantity of hours the AWMS operated per year, according to each batch. As described in VCS PD, batches do not follow a yearly calendar. The end date of each batch will be the "year considered" for calculations. Therefore, the annual operating time represents the hours/year, depending on the end date of each batch. Data was incomplete, thus, given the farms management processes and their low energy consumption, a conservative value was applied. Such value is based on monitored data collected in part of this monitoring period and on LPC judgment about the expected time of operation of the manure pump and the UMAC equipment, which are the only two equipments demanding electricity consumption in the AWMS. Values applied on the emission reduction calculation were conservatively defined as the highest value of:  LPC judgement corrected with the use of a conservative factor of 125%, meaning an operation time 25% higher than expected by LPC was considered. The average time of operation of each equipment as monitored by each farmer during part of the monitored period. This estimate is also considered conservative given that electricity is an significant cost for the operation of the composting unit and farmers would have no interest in using the equipments longer than necessary. Finally, the most conservative value was multiplied by the number of days where animal manure management system is operational (ndy), achieving the annual operating time (in hours).
Note on O3: The annual quantity of manure treated per year was calculated according to each batch. As described in VCS PD, batches do not follow a yearly calendar. The end date of each batch will be the "year considered" for calculations. Therefore, the year considered for Qy depends on the end date of each batch. Data was incomplete, thus, given the farms management processes and their low energy consumption, a conservative value was applied. Such value is based on monitored data collected in part of this monitoring period and on LPC judgment about the quantity of manure treated per day through the operation of the UMAC equipment. Values applied on the emission reduction calculation were conservatively defined as the highest value of:  LPC judgement.  The average quantity of manure treated per day monitored by each farmer during part of the monitored period. Finally, the most conservative value was multiplied by the number of days where animal manure management system is operational (ndy), achieving the quantity of manure treated per year (Qy).
Note on K5: The UMAC equipment contains two motors with power of 6 hp each one, and another motor of 2 hp. Thus, its total power is 14 hp, which converted to KW corresponds to around 10.30 kW. Conversion fator available at: <http://www.webcalc.com.br/frame.asp?pag=http://www.webcalc.com.br/conversoes/potencia.html>. Last visit on: 04/08/2022.
Note on U5: In case produced compost is subjected to anaerobic storage or disposed in a landfill
Note on K7: Pump power specification: 7.5 hp Conversion fator available at: <http://www.webcalc.com.br/frame.asp?pag=http://www.webcalc.com.br/conversoes/potencia.html>. Last visit on: 04/08/2022.
Note on R8: According to IPCC, the emission factor value for composting is: 10g CH4/kg waste composted on dry basis; and 4g CH4/kg waste composted on wet basis.
Note on J18: Average technical transmission and distribution losses for providing electricity in year y
Note on K18: According to methodology AMS-III.F, v10.
Note on J20: As described in VCS PD, the proposed project activity will not produce emissions referring to the consumption of fossil fuels, as there will be no fossil fuel consumption by the equipments installed as part of the project activity.

## OT pump_UMAC - Santa Lúcia
General Data - Composting Project in Santa Catarina
Expected Time of Operation of the Manure Pump and the UMAC Equipment, based on LPC judgement | [6 empty] | Pump nominal flow (PNF) |  |  | Quantity of manure treated in year y (Qy)
Farm |  | LPC judgement |  | Conservative Estimates
|  | Manure pump daily operating time (hours) | UMAC equipment daily operating time (hours) | Manure pump daily operating time (hours) | UMAC equipment daily operating time (hours) |  | Farm | PNF (m³/hour) |  | Animal | Average daily production of swine manure (manure and urine, in kg) | Annual average number of animals (NLT,y) | Qy (tonnes/day)
Fazenda Altenor |  | 0:32 | 3:30 | 0.66667 | 4.375 |  | Fazenda Altenor | 20 |  | Swine weight from 25 to 100 kg (Finishers or Gilts) | 4.9 | 1249.0411 | 6.1203
Fazenda Andretta |  | 0:45 | 3:15 | 0.9375 | 4.0625 |  | Fazenda Andretta | 20 |  | Sows in gestation | 11 | 0 | 0
Fazenda Baccin |  | 0:46 | 5:05 | 0.95833 | 6.3542 |  | Fazenda Baccin | 20 |  | Sows | 18 | 0 | 0
Fazenda colônia Suspiro |  | 1:10 | 5:16 | 1.4583 | 6.5833 |  | Fazenda colônia Suspiro | 45 |  | Boars | 6 | 0 | 0
Fazenda Colônia Zuffo |  | 0:25 | 2:10 | 0.52083 | 2.7083 |  | Fazenda Colônia Zuffo | 15 |  | Nursery (Nursery/Piglets) | 0.95 | 0 | 0
Fazenda Gilmar |  | 0:46 | 3:10 | 0.95833 | 3.9583 |  | Fazenda Gilmar | 15 |  | Total Qy |  |  | 6.1203
Fazenda Granja Silva |  | 0:35 | 2:38 | 0.72917 | 3.2917 |  | Fazenda Granja Silva | 12
Fazenda Helena |  | 1:00 | 4:20 | 1.25 | 5.4167 |  | Fazenda Helena | 35
Fazenda Pissaia |  | 0:35 | 3:57 | 0.72917 | 4.9375 |  | Fazenda Pissaia | 20
Fazenda Ramella |  | 0:35 | 2:40 | 0.72917 | 3.3333 |  | Fazenda Ramella | 12
Fazenda Suruvy |  | 0:25 | 2:10 | 0.52083 | 2.7083 |  | Fazenda Suruvy | 12
Sítio Pickler |  | 0:32 | 2:15 | 0.66667 | 2.8125 |  | Sítio Pickler | 20
Sitio Santa Lúcia |  | 0:46 | 3:10 | 0.95833 | 3.9583 |  | Sitio Santa Lúcia | 13
Conservative factor: |  | 125%
Reference hour |  | 0:00
Manure density (kg/m³) |  | 1016
Monitored Data
Farm | Year | Date | Manure pump |  | UMAC equipment |  | Manure pump daily operating time (hours) | UMAC equipment daily operating time (hours) | x | Estimated data UMAC equipment daily operating time (hours) | Monitored data and calculation of Qy
|  |  | Start hour | End hour | Start hour | End hour |  |  |  |  | PNF – Pump nominal flow (m³/hour) | PTO,y – Pump time of operation in day d (hours) | MD – Manure density (tonnes/m³) | Qy (tonnes/day)
Sitio Santa Lúcia | 2019 | 2019-05-01 | 7:30 | 9:30 | 7:30 | 11:30 | 2 | 4 | 0.95833 | 3.9583 | 13 | 2 | 1.016 | 18.4912
Sitio Santa Lúcia | 2019 | 2019-05-02 | 7:00 | 9:00 | 7:00 | 11:00 | 2 | 4 | 0.95833 | 3.9583 | 13 | 2 | 1.016 | 18.4912
Sitio Santa Lúcia | 2019 | 2019-05-03 | 7:00 | 9:00 | 7:00 | 11:00 | 2 | 4 | 0.95833 | 3.9583 | 13 | 2 | 1.016 | 18.4912
Sitio Santa Lúcia | 2019 | 2019-05-04 | 8:00 | 10:00 | 8:00 | 12:00 | 2 | 4 | 0.95833 | 3.9583 | 13 | 2 | 1.016 | 18.4912
Sitio Santa Lúcia | 2019 | 2019-05-05 | 7:00 | 9:00 | 10:00 | 11:00 | 2 | 1 | 0.95833 | 3.9583 | 13 | 2 | 1.016 | 18.4912
Sitio Santa Lúcia | 2019 | 2019-05-06 | 6:00 | 7:00 | 8:00 | 10:00 | 1 | 2 | 0.95833 | 3.9583 | 13 | 1 | 1.016 | 9.2456
Sitio Santa Lúcia | 2019 | 2019-05-07 | 7:00 | 10:00 | 11:00 | 12:00 | 3 | 1 | 0.95833 | 3.9583 | 13 | 3 | 1.016 | 27.7368
Sitio Santa Lúcia | 2019 | 2019-05-08 | 8:00 | 10:00 | 7:00 | 10:00 | 2 | 3 | 0.95833 | 3.9583 | 13 | 2 | 1.016 | 18.4912
Sitio Santa Lúcia | 2019 | 2019-05-09 | 6:00 | 7:00 | 10:00 | 11:00 | 1 | 1 | 0.95833 | 3.9583 | 13 | 1 | 1.016 | 9.2456
Sitio Santa Lúcia | 2019 | 2019-05-10 | 7:00 | 10:00 | 9:00 | 10:00 | 3 | 1 | 0.95833 | 3.9583 | 13 | 3 | 1.016 | 27.7368
Sitio Santa Lúcia | 2019 | 2019-05-11 | 10:00 | 12:00 | 7:00 | 8:00 | 2 | 1 | 0.95833 | 3.9583 | 13 | 2 | 1.016 | 18.4912
Sitio Santa Lúcia | 2019 | 2019-05-12 | 10:00 | 11:00 | 8:00 | 10:00 | 1 | 2 | 0.95833 | 3.9583 | 13 | 1 | 1.016 | 9.2456
Sitio Santa Lúcia | 2019 | 2019-05-13 | 10:00 | 12:00 | 6:00 | 7:00 | 2 | 1 | 0.95833 | 3.9583 | 13 | 2 | 1.016 | 18.4912
Sitio Santa Lúcia | 2019 | 2019-05-14 | 7:00 | 9:00 | 10:00 | 11:00 | 2 | 1 | 0.95833 | 3.9583 | 13 | 2 | 1.016 | 18.4912
Sitio Santa Lúcia | 2019 | 2019-05-15 | 7:00 | 10:00 | 6:00 | 10:00 | 3 | 4 | 0.95833 | 3.9583 | 13 | 3 | 1.016 | 27.7368
Sitio Santa Lúcia | 2019 | 2019-05-16 | 8:00 | 10:00 | 6:00 | 7:00 | 2 | 1 | 0.95833 | 3.9583 | 13 | 2 | 1.016 | 18.4912
Sitio Santa Lúcia | 2019 | 2019-05-17 | 6:00 | 7:00 | 8:00 | 9:00 | 1 | 1 | 0.95833 | 3.9583 | 13 | 1 | 1.016 | 9.2456
Sitio Santa Lúcia | 2019 | 2019-05-18 | 10:00 | 12:00 | 7:00 | 9:00 | 2 | 2 | 0.95833 | 3.9583 | 13 | 2 | 1.016 | 18.4912
Sitio Santa Lúcia | 2019 | 2019-05-19 | 7:00 | 8:00 | 6:00 | 7:30 | 1 | 1.5 | 0.95833 | 3.9583 | 13 | 1 | 1.016 | 9.2456
Sitio Santa Lúcia | 2019 | 2019-05-20 | 6:00 | 8:00 | 10:00 | 11:00 | 2 | 1 | 0.95833 | 3.9583 | 13 | 2 | 1.016 | 18.4912
Sitio Santa Lúcia | 2019 | 2019-05-21 | 7:00 | 10:00 | 7:00 | 10:00 | 3 | 3 | 0.95833 | 3.9583 | 13 | 3 | 1.016 | 27.7368
Sitio Santa Lúcia | 2019 | 2019-05-22 | 9:00 | 10:00 | 7:00 | 8:00 | 1 | 1 | 0.95833 | 3.9583 | 13 | 1 | 1.016 | 9.2456
Sitio Santa Lúcia | 2019 | 2019-05-23 | 6:00 | 7:00 | 10:00 | 11:00 | 1 | 1 | 0.95833 | 3.9583 | 13 | 1 | 1.016 | 9.2456
Sitio Santa Lúcia | 2019 | 2019-05-24 | 8:30 | 10:00 | 7:00 | 10:00 | 1.5 | 3 | 0.95833 | 3.9583 | 13 | 1.5 | 1.016 | 13.8684
Sitio Santa Lúcia | 2019 | 2019-05-25 | 7:00 | 8:00 | 7:00 | 8:30 | 1 | 1.5 | 0.95833 | 3.9583 | 13 | 1 | 1.016 | 9.2456
Sitio Santa Lúcia | 2019 | 2019-05-26 | 10:00 | 12:00 | 8:00 | 10:30 | 2 | 2.5 | 0.95833 | 3.9583 | 13 | 2 | 1.016 | 18.4912
Sitio Santa Lúcia | 2019 | 2019-05-27 | 7:00 | 8:00 | 11:00 | 12:00 | 1 | 1 | 0.95833 | 3.9583 | 13 | 1 | 1.016 | 9.2456
Sitio Santa Lúcia | 2019 | 2019-05-28 | 6:30 | 10:00 | 7:30 | 8:50 | 3.5 | 1.3333 | 0.95833 | 3.9583 | 13 | 3.5 | 1.016 | 32.3596
Sitio Santa Lúcia | 2019 | 2019-05-29 | 8:30 | 10:00 | 10:00 | 12:00 | 1.5 | 2 | 0.95833 | 3.9583 | 13 | 1.5 | 1.016 | 13.8684
Sitio Santa Lúcia | 2019 | 2019-05-30 | 7:40 | 10:30 | 8:00 | 9:10 | 2.8333 | 1.1667 | 0.95833 | 3.9583 | 13 | 2.8333 | 1.016 | 26.1959
Sitio Santa Lúcia | 2019 | 2019-05-31 | 8:10 | 9:15 | 7:00 | 8:00 | 1.0833 | 1 | 0.95833 | 3.9583 | 13 | 1.0833 | 1.016 | 10.0161
Sitio Santa Lúcia | 2019 | 2019-06-01 | 6:00 | 10:00 | 7:00 | 9:00 | 4 | 2 | 0.95833 | 3.9583 | 13 | 4 | 1.016 | 36.9824
Sitio Santa Lúcia | 2019 | 2019-06-02 | 7:00 | 9:00 | 6:00 | 7:00 | 2 | 1 | 0.95833 | 3.9583 | 13 | 2 | 1.016 | 18.4912
Sitio Santa Lúcia | 2019 | 2019-06-03 | 8:00 | 10:00 | 7:00 | 8:00 | 2 | 1 | 0.95833 | 3.9583 | 13 | 2 | 1.016 | 18.4912
Sitio Santa Lúcia | 2019 | 2019-06-04 | 6:30 | 8:00 | 8:30 | 10:00 | 1.5 | 1.5 | 0.95833 | 3.9583 | 13 | 1.5 | 1.016 | 13.8684
Sitio Santa Lúcia | 2019 | 2019-06-05 | 7:00 | 8:00 | 10:00 | 12:00 | 1 | 2 | 0.95833 | 3.9583 | 13 | 1 | 1.016 | 9.2456
Sitio Santa Lúcia | 2019 | 2019-06-06 | 6:00 | 10:00 | 6:00 | 8:00 | 4 | 2 | 0.95833 | 3.9583 | 13 | 4 | 1.016 | 36.9824
Sitio Santa Lúcia | 2019 | 2019-06-07 | 7:00 | 8:15 | 7:00 | 10:00 | 1.25 | 3 | 0.95833 | 3.9583 | 13 | 1.25 | 1.016 | 11.557
Sitio Santa Lúcia | 2019 | 2019-06-08 | 6:00 | 7:15 | 9:00 | 10:15 | 1.25 | 1.25 | 0.95833 | 3.9583 | 13 | 1.25 | 1.016 | 11.557
Sitio Santa Lúcia | 2019 | 2019-06-09 | 8:00 | 10:00 | 7:00 | 8:00 | 2 | 1 | 0.95833 | 3.9583 | 13 | 2 | 1.016 | 18.4912
Sitio Santa Lúcia | 2019 | 2019-06-10 | 7:00 | 8:00 | 9:00 | 11:00 | 1 | 2 | 0.95833 | 3.9583 | 13 | 1 | 1.016 | 9.2456
Sitio Santa Lúcia | 2019 | 2019-06-11 | 6:00 | 7:30 | 7:00 | 9:30 | 1.5 | 2.5 | 0.95833 | 3.9583 | 13 | 1.5 | 1.016 | 13.8684
Sitio Santa Lúcia | 2019 | 2019-06-12 | 7:00 | 8:00 | 7:00 | 10:00 | 1 | 3 | 0.95833 | 3.9583 | 13 | 1 | 1.016 | 9.2456
Sitio Santa Lúcia | 2019 | 2019-06-13 | 10:00 | 12:00 | 7:30 | 8:00 | 2 | 0.5 | 0.95833 | 3.9583 | 13 | 2 | 1.016 | 18.4912
Sitio Santa Lúcia | 2019 | 2019-06-14 | 6:00 | 7:00 | 8:00 | 10:00 | 1 | 2 | 0.95833 | 3.9583 | 13 | 1 | 1.016 | 9.2456
Sitio Santa Lúcia | 2019 | 2019-06-15 | 10:00 | 11:00 | 7:00 | 8:00 | 1 | 1 | 0.95833 | 3.9583 | 13 | 1 | 1.016 | 9.2456
Sitio Santa Lúcia | 2019 | 2019-06-16 | 6:00 | 10:00 | 7:00 | 8:00 | 4 | 1 | 0.95833 | 3.9583 | 13 | 4 | 1.016 | 36.9824
Sitio Santa Lúcia | 2019 | 2019-06-17 | 7:00 | 8:00 | 10:00 | 12:00 | 1 | 2 | 0.95833 | 3.9583 | 13 | 1 | 1.016 | 9.2456
Sitio Santa Lúcia | 2019 | 2019-06-18 | 6:00 | 7:30 | 9:00 | 10:30 | 1.5 | 1.5 | 0.95833 | 3.9583 | 13 | 1.5 | 1.016 | 13.8684
Sitio Santa Lúcia | 2019 | 2019-06-19 | 6:40 | 10:00 | 7:00 | 11:00 | 3.3333 | 4 | 0.95833 | 3.9583 | 13 | 3.3333 | 1.016 | 30.8187
Sitio Santa Lúcia | 2019 | 2019-06-20 | 9:00 | 11:00 | 8:00 | 10:00 | 2 | 2 | 0.95833 | 3.9583 | 13 | 2 | 1.016 | 18.4912
Sitio Santa Lúcia | 2019 | 2019-06-21 | 10:00 | 12:00 | 9:00 | 11:30 | 2 | 2.5 | 0.95833 | 3.9583 | 13 | 2 | 1.016 | 18.4912
Sitio Santa Lúcia | 2019 | 2019-06-22 | 6:30 | 9:00 | 6:00 | 7:00 | 2.5 | 1 | 0.95833 | 3.9583 | 13 | 2.5 | 1.016 | 23.114
Sitio Santa Lúcia | 2019 | 2019-06-23 | 10:00 | 12:00 | 7:00 | 9:00 | 2 | 2 | 0.95833 | 3.9583 | 13 | 2 | 1.016 | 18.4912
Sitio Santa Lúcia | 2019 | 2019-06-24 | 7:00 | 8:40 | 10:00 | 12:00 | 1.6667 | 2 | 0.95833 | 3.9583 | 13 | 1.6667 | 1.016 | 15.4093
Sitio Santa Lúcia | 2019 | 2019-06-25 | 6:30 | 7:50 | 10:00 | 11:30 | 1.3333 | 1.5 | 0.95833 | 3.9583 | 13 | 1.3333 | 1.016 | 12.3275
Sitio Santa Lúcia | 2019 | 2019-06-26 | 7:00 | 8:00 | 6:00 | 7:30 | 1 | 1.5 | 0.95833 | 3.9583 | 13 | 1 | 1.016 | 9.2456
Sitio Santa Lúcia | 2019 | 2019-06-27 | 10:00 | 12:00 | 8:00 | 9:30 | 2 | 1.5 | 0.95833 | 3.9583 | 13 | 2 | 1.016 | 18.4912
Sitio Santa Lúcia | 2019 | 2019-06-28 | 7:00 | 8:00 | 10:00 | 11:30 | 1 | 1.5 | 0.95833 | 3.9583 | 13 | 1 | 1.016 | 9.2456
Sitio Santa Lúcia | 2019 | 2019-06-29 | 7:00 | 10:00 | 8:00 | 9:00 | 3 | 1 | 0.95833 | 3.9583 | 13 | 3 | 1.016 | 27.7368
Sitio Santa Lúcia | 2019 | 2019-06-30 | 6:20 | 10:40 | 7:50 | 11:10 | 4.3333 | 3.3333 | 0.95833 | 3.9583 | 13 | 4.3333 | 1.016 | 40.0643
Sitio Santa Lúcia | 2019 | 2019-07-01 | 8:30 | 7:30 | 9:00 | 10:00 | -1 | 1 | 0.95833 | 3.9583 | 13 | -1 | 1.016 | -9.2456
Sitio Santa Lúcia | 2019 | 2019-07-02 | 7:00 | 8:40 | 10:00 | 12:00 | 1.6667 | 2 | 0.95833 | 3.9583 | 13 | 1.6667 | 1.016 | 15.4093
Sitio Santa Lúcia | 2019 | 2019-07-03 | 6:30 | 9:00 | 7:00 | 9:00 | 2.5 | 2 | 0.95833 | 3.9583 | 13 | 2.5 | 1.016 | 23.114
Sitio Santa Lúcia | 2019 | 2019-07-04 | 8:00 | 10:30 | 6:00 | 9:00 | 2.5 | 3 | 0.95833 | 3.9583 | 13 | 2.5 | 1.016 | 23.114
Sitio Santa Lúcia | 2019 | 2019-07-05 | 9:00 | 10:30 | 7:00 | 9:00 | 1.5 | 2 | 0.95833 | 3.9583 | 13 | 1.5 | 1.016 | 13.8684
Sitio Santa Lúcia | 2019 | 2019-07-06 | 8:15 | 10:30 | 10:00 | 11:00 | 2.25 | 1 | 0.95833 | 3.9583 | 13 | 2.25 | 1.016 | 20.8026
Sitio Santa Lúcia | 2019 | 2019-07-07 | 7:00 | 8:00 | 9:00 | 11:30 | 1 | 2.5 | 0.95833 | 3.9583 | 13 | 1 | 1.016 | 9.2456
Sitio Santa Lúcia | 2019 | 2019-07-08 | 7:50 | 9:30 | 11:00 | 12:00 | 1.6667 | 1 | 0.95833 | 3.9583 | 13 | 1.6667 | 1.016 | 15.4093
Sitio Santa Lúcia | 2019 | 2019-07-09 | 9:30 | 10:50 | 8:00 | 11:50 | 1.3333 | 3.8333 | 0.95833 | 3.9583 | 13 | 1.3333 | 1.016 | 12.3275
Sitio Santa Lúcia | 2019 | 2019-07-10 | 7:00 | 8:00 | 6:00 | 8:00 | 1 | 2 | 0.95833 | 3.9583 | 13 | 1 | 1.016 | 9.2456
Sitio Santa Lúcia | 2019 | 2019-07-11 | 7:50 | 10:00 | 8:00 | 9:30 | 2.1667 | 1.5 | 0.95833 | 3.9583 | 13 | 2.1667 | 1.016 | 20.0321
Sitio Santa Lúcia | 2019 | 2019-07-12 | 6:00 | 8:00 | 7:00 | 10:00 | 2 | 3 | 0.95833 | 3.9583 | 13 | 2 | 1.016 | 18.4912
Sitio Santa Lúcia | 2019 | 2019-07-13 | 9:00 | 11:00 | 8:00 | 10:00 | 2 | 2 | 0.95833 | 3.9583 | 13 | 2 | 1.016 | 18.4912
Sitio Santa Lúcia | 2019 | 2019-07-14 | 10:00 | 11:00 | 6:30 | 10:00 | 1 | 3.5 | 0.95833 | 3.9583 | 13 | 1 | 1.016 | 9.2456
Sitio Santa Lúcia | 2019 | 2019-07-15 | 8:00 | 9:00 | 10:00 | 12:00 | 1 | 2 | 0.95833 | 3.9583 | 13 | 1 | 1.016 | 9.2456
Sitio Santa Lúcia | 2019 | 2019-07-16 | 10:00 | 12:00 | 8:00 | 10:00 | 2 | 2 | 0.95833 | 3.9583 | 13 | 2 | 1.016 | 18.4912
Sitio Santa Lúcia | 2019 | 2019-07-17 | 10:30 | 12:00 | 6:30 | 8:00 | 1.5 | 1.5 | 0.95833 | 3.9583 | 13 | 1.5 | 1.016 | 13.8684
Sitio Santa Lúcia | 2019 | 2019-07-18 | 7:00 | 9:00 | 10:00 | 12:00 | 2 | 2 | 0.95833 | 3.9583 | 13 | 2 | 1.016 | 18.4912
Sitio Santa Lúcia | 2019 | 2019-07-19 | 6:00 | 7:00 | 8:00 | 10:00 | 1 | 2 | 0.95833 | 3.9583 | 13 | 1 | 1.016 | 9.2456
Sitio Santa Lúcia | 2019 | 2019-07-20 | 9:00 | 11:00 | 6:00 | 7:00 | 2 | 1 | 0.95833 | 3.9583 | 13 | 2 | 1.016 | 18.4912
Sitio Santa Lúcia | 2019 | 2019-07-21 | 7:00 | 8:30 | 8:00 | 10:00 | 1.5 | 2 | 0.95833 | 3.9583 | 13 | 1.5 | 1.016 | 13.8684
Sitio Santa Lúcia | 2019 | 2019-07-22 | 7:00 | 9:00 | 10:00 | 11:00 | 2 | 1 | 0.95833 | 3.9583 | 13 | 2 | 1.016 | 18.4912
Sitio Santa Lúcia | 2019 | 2019-07-23 | 6:00 | 7:15 | 6:30 | 9:40 | 1.25 | 3.1667 | 0.95833 | 3.9583 | 13 | 1.25 | 1.016 | 11.557
Sitio Santa Lúcia | 2019 | 2019-07-24 | 7:00 | 8:00 | 10:00 | 11:00 | 1 | 1 | 0.95833 | 3.9583 | 13 | 1 | 1.016 | 9.2456
Sitio Santa Lúcia | 2019 | 2019-07-25 | 9:00 | 10:00 | 8:00 | 10:30 | 1 | 2.5 | 0.95833 | 3.9583 | 13 | 1 | 1.016 | 9.2456
Sitio Santa Lúcia | 2019 | 2019-07-26 | 9:00 | 10:30 | 6:40 | 10:00 | 1.5 | 3.3333 | 0.95833 | 3.9583 | 13 | 1.5 | 1.016 | 13.8684
Sitio Santa Lúcia | 2019 | 2019-07-27 | 6:00 | 7:00 | 8:00 | 10:00 | 1 | 2 | 0.95833 | 3.9583 | 13 | 1 | 1.016 | 9.2456
Sitio Santa Lúcia | 2019 | 2019-07-28 | 7:00 | 10:00 | 8:00 | 9:00 | 3 | 1 | 0.95833 | 3.9583 | 13 | 3 | 1.016 | 27.7368
Sitio Santa Lúcia | 2019 | 2019-07-29 | 6:30 | 7:50 | 8:00 | 10:00 | 1.3333 | 2 | 0.95833 | 3.9583 | 13 | 1.3333 | 1.016 | 12.3275
Sitio Santa Lúcia | 2019 | 2019-07-30 | 7:00 | 8:00 | 9:00 | 10:00 | 1 | 1 | 0.95833 | 3.9583 | 13 | 1 | 1.016 | 9.2456
Sitio Santa Lúcia | 2019 | 2019-07-31 | 6:00 | 8:00 | 7:00 | 8:00 | 2 | 1 | 0.95833 | 3.9583 | 13 | 2 | 1.016 | 18.4912
Sitio Santa Lúcia | 2019 | 2019-08-01 | 6:00 | 7:00 | 8:30 | 9:50 | 1 | 1.3333 | 0.95833 | 3.9583 | 13 | 1 | 1.016 | 9.2456
Sitio Santa Lúcia | 2019 | 2019-08-02 | 9:00 | 10:30 | 7:00 | 9:00 | 1.5 | 2 | 0.95833 | 3.9583 | 13 | 1.5 | 1.016 | 13.8684
Sitio Santa Lúcia | 2019 | 2019-08-03 | 7:00 | 10:00 | 9:00 | 11:00 | 3 | 2 | 0.95833 | 3.9583 | 13 | 3 | 1.016 | 27.7368
Sitio Santa Lúcia | 2019 | 2019-08-04 | 8:00 | 11:00 | 6:00 | 8:00 | 3 | 2 | 0.95833 | 3.9583 | 13 | 3 | 1.016 | 27.7368
Sitio Santa Lúcia | 2019 | 2019-08-05 | 7:00 | 9:30 | 6:30 | 7:40 | 2.5 | 1.1667 | 0.95833 | 3.9583 | 13 | 2.5 | 1.016 | 23.114
Sitio Santa Lúcia | 2019 | 2019-08-06 | 9:00 | 10:00 | 8:00 | 10:30 | 1 | 2.5 | 0.95833 | 3.9583 | 13 | 1 | 1.016 | 9.2456
Sitio Santa Lúcia | 2019 | 2019-08-07 | 7:00 | 9:00 | 8:00 | 9:30 | 2 | 1.5 | 0.95833 | 3.9583 | 13 | 2 | 1.016 | 18.4912
Sitio Santa Lúcia | 2019 | 2019-08-08 | 6:00 | 9:30 | 7:00 | 8:00 | 3.5 | 1 | 0.95833 | 3.9583 | 13 | 3.5 | 1.016 | 32.3596
Sitio Santa Lúcia | 2019 | 2019-08-09 | 9:30 | 11:30 | 11:30 | 12:30 | 2 | 1 | 0.95833 | 3.9583 | 13 | 2 | 1.016 | 18.4912
Sitio Santa Lúcia | 2019 | 2019-08-10 | 6:00 | 7:00 | 8:00 | 10:00 | 1 | 2 | 0.95833 | 3.9583 | 13 | 1 | 1.016 | 9.2456
Sitio Santa Lúcia | 2019 | 2019-08-11 | 7:00 | 9:00 | 6:00 | 8:00 | 2 | 2 | 0.95833 | 3.9583 | 13 | 2 | 1.016 | 18.4912
Sitio Santa Lúcia | 2019 | 2019-08-12 | 9:00 | 10:00 | 11:00 | 12:00 | 1 | 1 | 0.95833 | 3.9583 | 13 | 1 | 1.016 | 9.2456
Sitio Santa Lúcia | 2019 | 2019-08-13 | 8:00 | 10:00 | 8:00 | 9:00 | 2 | 1 | 0.95833 | 3.9583 | 13 | 2 | 1.016 | 18.4912
Sitio Santa Lúcia | 2019 | 2019-08-14 | 7:00 | 8:40 | 9:00 | 11:00 | 1.6667 | 2 | 0.95833 | 3.9583 | 13 | 1.6667 | 1.016 | 15.4093
Sitio Santa Lúcia | 2019 | 2019-08-15 | 8:00 | 10:00 | 7:00 | 8:00 | 2 | 1 | 0.95833 | 3.9583 | 13 | 2 | 1.016 | 18.4912
Sitio Santa Lúcia | 2019 | 2019-08-16 | 6:00 | 8:30 | 9:00 | 11:00 | 2.5 | 2 | 0.95833 | 3.9583 | 13 | 2.5 | 1.016 | 23.114
Sitio Santa Lúcia | 2019 | 2019-08-17 | 7:30 | 9:00 | 6:30 | 8:00 | 1.5 | 1.5 | 0.95833 | 3.9583 | 13 | 1.5 | 1.016 | 13.8684
Sitio Santa Lúcia | 2019 | 2019-08-18 | 10:00 | 12:00 | 7:00 | 10:00 | 2 | 3 | 0.95833 | 3.9583 | 13 | 2 | 1.016 | 18.4912
Sitio Santa Lúcia | 2019 | 2019-08-19 | 9:00 | 10:00 | 8:00 | 10:00 | 1 | 2 | 0.95833 | 3.9583 | 13 | 1 | 1.016 | 9.2456
Sitio Santa Lúcia | 2019 | 2019-08-20 | 7:00 | 8:00 | 6:00 | 7:00 | 1 | 1 | 0.95833 | 3.9583 | 13 | 1 | 1.016 | 9.2456
Sitio Santa Lúcia | 2019 | 2019-08-21 | 10:00 | 11:00 | 7:00 | 9:00 | 1 | 2 | 0.95833 | 3.9583 | 13 | 1 | 1.016 | 9.2456
Sitio Santa Lúcia | 2019 | 2019-08-22 | 9:30 | 10:40 | 7:00 | 8:30 | 1.1667 | 1.5 | 0.95833 | 3.9583 | 13 | 1.1667 | 1.016 | 10.7865
Sitio Santa Lúcia | 2019 | 2019-08-23 | 7:00 | 8:00 | 9:00 | 10:30 | 1 | 1.5 | 0.95833 | 3.9583 | 13 | 1 | 1.016 | 9.2456
Sitio Santa Lúcia | 2019 | 2019-08-24 | 6:00 | 8:30 | 10:00 | 11:30 | 2.5 | 1.5 | 0.95833 | 3.9583 | 13 | 2.5 | 1.016 | 23.114
Sitio Santa Lúcia | 2019 | 2019-08-25 | 7:00 | 8:00 | 7:00 | 9:00 | 1 | 2 | 0.95833 | 3.9583 | 13 | 1 | 1.016 | 9.2456
Sitio Santa Lúcia | 2019 | 2019-08-26 | 6:40 | 8:50 | 9:00 | 10:00 | 2.1667 | 1 | 0.95833 | 3.9583 | 13 | 2.1667 | 1.016 | 20.0321
Sitio Santa Lúcia | 2019 | 2019-08-27 | 7:00 | 8:00 | 9:00 | 10:00 | 1 | 1 | 0.95833 | 3.9583 | 13 | 1 | 1.016 | 9.2456
Sitio Santa Lúcia | 2019 | 2019-08-28 | 8:00 | 9:00 | 7:00 | 8:30 | 1 | 1.5 | 0.95833 | 3.9583 | 13 | 1 | 1.016 | 9.2456
Sitio Santa Lúcia | 2019 | 2019-08-29 | 6:00 | 7:00 | 8:00 | 9:00 | 1 | 1 | 0.95833 | 3.9583 | 13 | 1 | 1.016 | 9.2456
Sitio Santa Lúcia | 2019 | 2019-08-30 | 6:30 | 8:10 | 9:00 | 11:00 | 1.6667 | 2 | 0.95833 | 3.9583 | 13 | 1.6667 | 1.016 | 15.4093
Sitio Santa Lúcia | 2019 | 2019-08-31 | 7:00 | 8:00 | 10:00 | 12:00 | 1 | 2 | 0.95833 | 3.9583 | 13 | 1 | 1.016 | 9.2456
Sitio Santa Lúcia | 2019 | 2019-09-01 | 7:00 | 9:00 | 8:10 | 10:40 | 2 | 2.5 | 0.95833 | 3.9583 | 13 | 2 | 1.016 | 18.4912
Sitio Santa Lúcia | 2019 | 2019-09-02 | 6:30 | 8:00 | 9:00 | 10:00 | 1.5 | 1 | 0.95833 | 3.9583 | 13 | 1.5 | 1.016 | 13.8684
Sitio Santa Lúcia | 2019 | 2019-09-03 | 7:00 | 8:00 | 9:00 | 11:00 | 1 | 2 | 0.95833 | 3.9583 | 13 | 1 | 1.016 | 9.2456
Sitio Santa Lúcia | 2019 | 2019-09-04 | 6:30 | 7:30 | 9:00 | 10:00 | 1 | 1 | 0.95833 | 3.9583 | 13 | 1 | 1.016 | 9.2456
Sitio Santa Lúcia | 2019 | 2019-09-05 | 8:30 | 10:00 | 8:00 | 11:30 | 1.5 | 3.5 | 0.95833 | 3.9583 | 13 | 1.5 | 1.016 | 13.8684
Sitio Santa Lúcia | 2019 | 2019-09-06 | 6:00 | 7:50 | 9:00 | 11:00 | 1.8333 | 2 | 0.95833 | 3.9583 | 13 | 1.8333 | 1.016 | 16.9503
Sitio Santa Lúcia | 2019 | 2019-09-07 | 7:00 | 8:10 | 6:00 | 7:30 | 1.1667 | 1.5 | 0.95833 | 3.9583 | 13 | 1.1667 | 1.016 | 10.7865
Sitio Santa Lúcia | 2019 | 2019-09-08 | 10:00 | 12:00 | 7:00 | 9:00 | 2 | 2 | 0.95833 | 3.9583 | 13 | 2 | 1.016 | 18.4912
Sitio Santa Lúcia | 2019 | 2019-09-09 | 8:30 | 9:40 | 10:00 | 11:30 | 1.1667 | 1.5 | 0.95833 | 3.9583 | 13 | 1.1667 | 1.016 | 10.7865
Sitio Santa Lúcia | 2019 | 2019-09-10 | 7:00 | 8:00 | 7:00 | 9:00 | 1 | 2 | 0.95833 | 3.9583 | 13 | 1 | 1.016 | 9.2456
Sitio Santa Lúcia | 2019 | 2019-09-11 | 8:30 | 9:50 | 6:00 | 7:00 | 1.3333 | 1 | 0.95833 | 3.9583 | 13 | 1.3333 | 1.016 | 12.3275
Sitio Santa Lúcia | 2019 | 2019-09-12 | 8:00 | 10:00 | 10:30 | 12:00 | 2 | 1.5 | 0.95833 | 3.9583 | 13 | 2 | 1.016 | 18.4912
Sitio Santa Lúcia | 2019 | 2019-09-13 | 7:00 | 8:30 | 10:00 | 11:30 | 1.5 | 1.5 | 0.95833 | 3.9583 | 13 | 1.5 | 1.016 | 13.8684
Sitio Santa Lúcia | 2019 | 2019-09-14 | 9:00 | 10:00 | 8:00 | 10:30 | 1 | 2.5 | 0.95833 | 3.9583 | 13 | 1 | 1.016 | 9.2456
Sitio Santa Lúcia | 2019 | 2019-09-15 | 8:00 | 10:00 | 7:00 | 9:00 | 2 | 2 | 0.95833 | 3.9583 | 13 | 2 | 1.016 | 18.4912
Sitio Santa Lúcia | 2019 | 2019-09-16 | 6:00 | 7:30 | 8:00 | 9:00 | 1.5 | 1 | 0.95833 | 3.9583 | 13 | 1.5 | 1.016 | 13.8684
Sitio Santa Lúcia | 2019 | 2019-09-17 | 6:30 | 7:50 | 8:00 | 10:00 | 1.3333 | 2 | 0.95833 | 3.9583 | 13 | 1.3333 | 1.016 | 12.3275
Sitio Santa Lúcia | 2019 | 2019-09-18 | 8:30 | 9:40 | 7:00 | 9:00 | 1.1667 | 2 | 0.95833 | 3.9583 | 13 | 1.1667 | 1.016 | 10.7865
Sitio Santa Lúcia | 2019 | 2019-09-19 | 9:10 | 10:40 | 6:00 | 7:00 | 1.5 | 1 | 0.95833 | 3.9583 | 13 | 1.5 | 1.016 | 13.8684
Sitio Santa Lúcia | 2019 | 2019-09-20 | 8:10 | 9:40 | 10:00 | 11:30 | 1.5 | 1.5 | 0.95833 | 3.9583 | 13 | 1.5 | 1.016 | 13.8684
Sitio Santa Lúcia | 2019 | 2019-09-21 | 7:00 | 9:00 | 8:00 | 10:00 | 2 | 2 | 0.95833 | 3.9583 | 13 | 2 | 1.016 | 18.4912
Sitio Santa Lúcia | 2019 | 2019-09-22 | 9:00 | 10:00 | 6:00 | 7:00 | 1 | 1 | 0.95833 | 3.9583 | 13 | 1 | 1.016 | 9.2456
Sitio Santa Lúcia | 2019 | 2019-09-23 | 8:00 | 9:30 | 10:00 | 12:00 | 1.5 | 2 | 0.95833 | 3.9583 | 13 | 1.5 | 1.016 | 13.8684
Sitio Santa Lúcia | 2019 | 2019-09-24 | 7:00 | 8:00 | 9:00 | 11:00 | 1 | 2 | 0.95833 | 3.9583 | 13 | 1 | 1.016 | 9.2456
Sitio Santa Lúcia | 2019 | 2019-09-25 | 7:30 | 8:40 | 10:00 | 12:00 | 1.1667 | 2 | 0.95833 | 3.9583 | 13 | 1.1667 | 1.016 | 10.7865
Sitio Santa Lúcia | 2019 | 2019-09-26 | 9:00 | 10:30 | 8:00 | 10:00 | 1.5 | 2 | 0.95833 | 3.9583 | 13 | 1.5 | 1.016 | 13.8684
Sitio Santa Lúcia | 2019 | 2019-09-27 | 6:00 | 8:00 | 7:00 | 9:00 | 2 | 2 | 0.95833 | 3.9583 | 13 | 2 | 1.016 | 18.4912
Sitio Santa Lúcia | 2019 | 2019-09-28 | 10:00 | 12:00 | 8:00 | 10:00 | 2 | 2 | 0.95833 | 3.9583 | 13 | 2 | 1.016 | 18.4912
Sitio Santa Lúcia | 2019 | 2019-09-29 | 7:40 | 10:00 | 8:00 | 9:00 | 2.3333 | 1 | 0.95833 | 3.9583 | 13 | 2.3333 | 1.016 | 21.5731
Sitio Santa Lúcia | 2019 | 2019-09-30 | 6:00 | 7:00 | 8:00 | 10:00 | 1 | 2 | 0.95833 | 3.9583 | 13 | 1 | 1.016 | 9.2456
Sitio Santa Lúcia | 2019 | 2019-10-01 | 7:00 | 8:00 | 10:00 | 11:30 | 1 | 1.5 | 0.95833 | 3.9583 | 13 | 1 | 1.016 | 9.2456
Sitio Santa Lúcia | 2019 | 2019-10-02 | 9:00 | 10:00 | 7:00 | 8:00 | 1 | 1 | 0.95833 | 3.9583 | 13 | 1 | 1.016 | 9.2456
Sitio Santa Lúcia | 2019 | 2019-10-03 | 7:00 | 9:00 | 8:00 | 11:00 | 2 | 3 | 0.95833 | 3.9583 | 13 | 2 | 1.016 | 18.4912
Sitio Santa Lúcia | 2019 | 2019-10-04 | 10:00 | 11:30 | 8:00 | 10:00 | 1.5 | 2 | 0.95833 | 3.9583 | 13 | 1.5 | 1.016 | 13.8684
Sitio Santa Lúcia | 2019 | 2019-10-05 | 7:00 | 8:00 | 9:00 | 10:00 | 1 | 1 | 0.95833 | 3.9583 | 13 | 1 | 1.016 | 9.2456
Sitio Santa Lúcia | 2019 | 2019-10-06 | 10:00 | 12:00 | 8:00 | 10:00 | 2 | 2 | 0.95833 | 3.9583 | 13 | 2 | 1.016 | 18.4912
Sitio Santa Lúcia | 2019 | 2019-10-07 | 8:00 | 10:00 | 8:00 | 11:00 | 2 | 3 | 0.95833 | 3.9583 | 13 | 2 | 1.016 | 18.4912
Sitio Santa Lúcia | 2019 | 2019-10-08 | 7:00 | 8:00 | 10:00 | 12:00 | 1 | 2 | 0.95833 | 3.9583 | 13 | 1 | 1.016 | 9.2456
Sitio Santa Lúcia | 2019 | 2019-10-09 | 8:00 | 9:30 | 10:00 | 11:30 | 1.5 | 1.5 | 0.95833 | 3.9583 | 13 | 1.5 | 1.016 | 13.8684
Sitio Santa Lúcia | 2019 | 2019-10-10 | 9:00 | 10:00 | 8:00 | 9:00 | 1 | 1 | 0.95833 | 3.9583 | 13 | 1 | 1.016 | 9.2456
Sitio Santa Lúcia | 2019 | 2019-10-11 | 10:00 | 11:30 | 7:00 | 8:00 | 1.5 | 1 | 0.95833 | 3.9583 | 13 | 1.5 | 1.016 | 13.8684
Sitio Santa Lúcia | 2019 | 2019-10-12 | 9:00 | 10:00 | 8:00 | 9:00 | 1 | 1 | 0.95833 | 3.9583 | 13 | 1 | 1.016 | 9.2456
Sitio Santa Lúcia | 2019 | 2019-10-13 | 7:00 | 8:00 | 9:00 | 10:00 | 1 | 1 | 0.95833 | 3.9583 | 13 | 1 | 1.016 | 9.2456
Sitio Santa Lúcia | 2019 | 2019-10-14 | 9:00 | 10:30 | 8:00 | 9:00 | 1.5 | 1 | 0.95833 | 3.9583 | 13 | 1.5 | 1.016 | 13.8684
Sitio Santa Lúcia | 2019 | 2019-10-15 | 6:00 | 7:00 | 7:00 | 8:00 | 1 | 1 | 0.95833 | 3.9583 | 13 | 1 | 1.016 | 9.2456
Sitio Santa Lúcia | 2019 | 2019-10-16 | 7:00 | 9:00 | 6:00 | 7:30 | 2 | 1.5 | 0.95833 | 3.9583 | 13 | 2 | 1.016 | 18.4912
Sitio Santa Lúcia | 2019 | 2019-10-17 | 8:00 | 9:30 | 10:00 | 12:00 | 1.5 | 2 | 0.95833 | 3.9583 | 13 | 1.5 | 1.016 | 13.8684
Sitio Santa Lúcia | 2019 | 2019-10-18 | 9:00 | 10:00 | 11:00 | 12:00 | 1 | 1 | 0.95833 | 3.9583 | 13 | 1 | 1.016 | 9.2456
Sitio Santa Lúcia | 2019 | 2019-10-19 | 7:00 | 10:00 | 8:00 | 11:00 | 3 | 3 | 0.95833 | 3.9583 | 13 | 3 | 1.016 | 27.7368
Sitio Santa Lúcia | 2019 | 2019-10-20 | 7:30 | 8:30 | 10:00 | 11:30 | 1 | 1.5 | 0.95833 | 3.9583 | 13 | 1 | 1.016 | 9.2456
Sitio Santa Lúcia | 2019 | 2019-10-21 | 7:00 | 8:00 | 9:00 | 10:00 | 1 | 1 | 0.95833 | 3.9583 | 13 | 1 | 1.016 | 9.2456
Sitio Santa Lúcia | 2019 | 2019-10-22 | 9:00 | 10:00 | 10:00 | 12:00 | 1 | 2 | 0.95833 | 3.9583 | 13 | 1 | 1.016 | 9.2456
Sitio Santa Lúcia | 2019 | 2019-10-23 | 7:00 | 9:00 | 10:00 | 11:00 | 2 | 1 | 0.95833 | 3.9583 | 13 | 2 | 1.016 | 18.4912
Sitio Santa Lúcia | 2019 | 2019-10-24 | 8:00 | 9:00 | 7:00 | 9:00 | 1 | 2 | 0.95833 | 3.9583 | 13 | 1 | 1.016 | 9.2456
Sitio Santa Lúcia | 2019 | 2019-10-25 | 8:00 | 10:00 | 7:00 | 8:00 | 2 | 1 | 0.95833 | 3.9583 | 13 | 2 | 1.016 | 18.4912
Sitio Santa Lúcia | 2019 | 2019-10-26 | 9:00 | 11:00 | 10:00 | 11:30 | 2 | 1.5 | 0.95833 | 3.9583 | 13 | 2 | 1.016 | 18.4912
Sitio Santa Lúcia | 2019 | 2019-10-27 | 6:00 | 7:00 | 8:00 | 9:00 | 1 | 1 | 0.95833 | 3.9583 | 13 | 1 | 1.016 | 9.2456
Sitio Santa Lúcia | 2019 | 2019-10-28 | 7:00 | 8:00 | 10:00 | 11:00 | 1 | 1 | 0.95833 | 3.9583 | 13 | 1 | 1.016 | 9.2456
Sitio Santa Lúcia | 2019 | 2019-10-29 | 6:00 | 8:00 | 7:00 | 9:00 | 2 | 2 | 0.95833 | 3.9583 | 13 | 2 | 1.016 | 18.4912
Sitio Santa Lúcia | 2019 | 2019-10-30 | 9:00 | 10:00 | 8:00 | 10:00 | 1 | 2 | 0.95833 | 3.9583 | 13 | 1 | 1.016 | 9.2456
Sitio Santa Lúcia | 2019 | 2019-10-31 | 7:00 | 9:00 | 10:00 | 11:00 | 2 | 1 | 0.95833 | 3.9583 | 13 | 2 | 1.016 | 18.4912
Sitio Santa Lúcia | 2019 | 2019-11-01 | 6:00 | 7:00 | 8:00 | 9:00 | 1 | 1 | 0.95833 | 3.9583 | 13 | 1 | 1.016 | 9.2456
Sitio Santa Lúcia | 2019 | 2019-11-02 | 10:00 | 11:00 | 9:00 | 10:00 | 1 | 1 | 0.95833 | 3.9583 | 13 | 1 | 1.016 | 9.2456
Sitio Santa Lúcia | 2019 | 2019-11-03 | 7:30 | 8:40 | 9:00 | 10:00 | 1.1667 | 1 | 0.95833 | 3.9583 | 13 | 1.1667 | 1.016 | 10.7865
Sitio Santa Lúcia | 2019 | 2019-11-04 | 10:00 | 11:30 | 8:00 | 10:00 | 1.5 | 2 | 0.95833 | 3.9583 | 13 | 1.5 | 1.016 | 13.8684
Sitio Santa Lúcia | 2019 | 2019-11-05 | 7:00 | 9:30 | 8:00 | 11:00 | 2.5 | 3 | 0.95833 | 3.9583 | 13 | 2.5 | 1.016 | 23.114
Sitio Santa Lúcia | 2019 | 2019-11-06 | 6:40 | 9:00 | 10:00 | 12:00 | 2.3333 | 2 | 0.95833 | 3.9583 | 13 | 2.3333 | 1.016 | 21.5731
Sitio Santa Lúcia | 2019 | 2019-11-07 | 7:00 | 8:30 | 9:00 | 10:00 | 1.5 | 1 | 0.95833 | 3.9583 | 13 | 1.5 | 1.016 | 13.8684
Sitio Santa Lúcia | 2019 | 2019-11-08 | 6:00 | 8:00 | 10:00 | 12:00 | 2 | 2 | 0.95833 | 3.9583 | 13 | 2 | 1.016 | 18.4912
Sitio Santa Lúcia | 2019 | 2019-11-09 | 9:00 | 11:00 | 6:00 | 7:30 | 2 | 1.5 | 0.95833 | 3.9583 | 13 | 2 | 1.016 | 18.4912
Sitio Santa Lúcia | 2019 | 2019-11-10 | 9:00 | 12:00 | 7:00 | 10:00 | 3 | 3 | 0.95833 | 3.9583 | 13 | 3 | 1.016 | 27.7368
Sitio Santa Lúcia | 2019 | 2019-11-11 | 8:00 | 9:30 | 6:00 | 8:00 | 1.5 | 2 | 0.95833 | 3.9583 | 13 | 1.5 | 1.016 | 13.8684
Sitio Santa Lúcia | 2019 | 2019-11-12 | 8:00 | 11:00 | 7:00 | 9:00 | 3 | 2 | 0.95833 | 3.9583 | 13 | 3 | 1.016 | 27.7368
Sitio Santa Lúcia | 2019 | 2019-11-13 | 8:00 | 10:00 | 9:30 | 10:50 | 2 | 1.3333 | 0.95833 | 3.9583 | 13 | 2 | 1.016 | 18.4912
Sitio Santa Lúcia | 2019 | 2019-11-14 | 10:00 | 11:00 | 9:00 | 10:00 | 1 | 1 | 0.95833 | 3.9583 | 13 | 1 | 1.016 | 9.2456
Sitio Santa Lúcia | 2019 | 2019-11-15 | 7:00 | 8:00 | 9:30 | 10:40 | 1 | 1.1667 | 0.95833 | 3.9583 | 13 | 1 | 1.016 | 9.2456
Sitio Santa Lúcia | 2019 | 2019-11-16 | 6:00 | 8:00 | 6:30 | 7:00 | 2 | 0.5 | 0.95833 | 3.9583 | 13 | 2 | 1.016 | 18.4912
Sitio Santa Lúcia | 2019 | 2019-11-17 | 7:00 | 9:00 | 6:00 | 8:00 | 2 | 2 | 0.95833 | 3.9583 | 13 | 2 | 1.016 | 18.4912
Sitio Santa Lúcia | 2019 | 2019-11-18 | 9:00 | 10:00 | 10:30 | 12:00 | 1 | 1.5 | 0.95833 | 3.9583 | 13 | 1 | 1.016 | 9.2456
Sitio Santa Lúcia | 2019 | 2019-11-19 | 9:10 | 10:00 | 8:00 | 10:00 | 0.83333 | 2 | 0.95833 | 3.9583 | 13 | 0.83333 | 1.016 | 7.7047
Sitio Santa Lúcia | 2019 | 2019-11-20 | 0:00 | 0:00 | 0:00 | 0:00 | 0 | 0 | 0.95833 | 3.9583 | 13 | 0 | 1.016 | 0
Sitio Santa Lúcia | 2019 | 2019-11-21 | 0:00 | 0:00 | 0:00 | 0:00 | 0 | 0 | 0.95833 | 3.9583 | 13 | 0 | 1.016 | 0
Sitio Santa Lúcia | 2019 | 2019-11-22 | 0:00 | 0:00 | 0:00 | 0:00 | 0 | 0 | 0.95833 | 3.9583 | 13 | 0 | 1.016 | 0
Sitio Santa Lúcia | 2019 | 2019-11-23 | 0:00 | 0:00 | 0:00 | 0:00 | 0 | 0 | 0.95833 | 3.9583 | 13 | 0 | 1.016 | 0
Sitio Santa Lúcia | 2019 | 2019-11-24 | 0:00 | 0:00 | 0:00 | 0:00 | 0 | 0 | 0.95833 | 3.9583 | 13 | 0 | 1.016 | 0
Sitio Santa Lúcia | 2019 | 2019-11-25 | 0:00 | 0:00 | 0:00 | 0:00 | 0 | 0 | 0.95833 | 3.9583 | 13 | 0 | 1.016 | 0
Sitio Santa Lúcia | 2019 | 2019-11-26 | 0:00 | 0:00 | 0:00 | 0:00 | 0 | 0 | 0.95833 | 3.9583 | 13 | 0 | 1.016 | 0
Sitio Santa Lúcia | 2019 | 2019-11-27 | 0:00 | 0:00 | 0:00 | 0:00 | 0 | 0 | 0.95833 | 3.9583 | 13 | 0 | 1.016 | 0
Sitio Santa Lúcia | 2019 | 2019-11-28 | 0:00 | 0:00 | 0:00 | 0:00 | 0 | 0 | 0.95833 | 3.9583 | 13 | 0 | 1.016 | 0
Sitio Santa Lúcia | 2019 | 2019-11-29 | 0:00 | 0:00 | 0:00 | 0:00 | 0 | 0 | 0.95833 | 3.9583 | 13 | 0 | 1.016 | 0
Sitio Santa Lúcia | 2019 | 2019-11-30 | 0:00 | 0:00 | 0:00 | 0:00 | 0 | 0 | 0.95833 | 3.9583 | 13 | 0 | 1.016 | 0
Sitio Santa Lúcia | 2019 | 2019-12-01 | 0:00 | 0:00 | 0:00 | 0:00 | 0 | 0 | 0.95833 | 3.9583 | 13 | 0 | 1.016 | 0
Sitio Santa Lúcia | 2019 | 2019-12-02 | 0:00 | 0:00 | 0:00 | 0:00 | 0 | 0 | 0.95833 | 3.9583 | 13 | 0 | 1.016 | 0
Sitio Santa Lúcia | 2019 | 2019-12-03 | 0:00 | 0:00 | 0:00 | 0:00 | 0 | 0 | 0.95833 | 3.9583 | 13 | 0 | 1.016 | 0
Sitio Santa Lúcia | 2019 | 2019-12-04 | 0:00 | 0:00 | 0:00 | 0:00 | 0 | 0 | 0.95833 | 3.9583 | 13 | 0 | 1.016 | 0
Sitio Santa Lúcia | 2019 | 2019-12-05 | 8:00 | 9:30 | 10:00 | 12:00 | 1.5 | 2 | 0.95833 | 3.9583 | 13 | 1.5 | 1.016 | 13.8684
Sitio Santa Lúcia | 2019 | 2019-12-06 | 9:00 | 10:00 | 11:00 | 12:00 | 1 | 1 | 0.95833 | 3.9583 | 13 | 1 | 1.016 | 9.2456
Sitio Santa Lúcia | 2019 | 2019-12-07 | 6:30 | 9:00 | 10:00 | 11:30 | 2.5 | 1.5 | 0.95833 | 3.9583 | 13 | 2.5 | 1.016 | 23.114
Sitio Santa Lúcia | 2019 | 2019-12-08 | 8:00 | 10:00 | 6:00 | 7:30 | 2 | 1.5 | 0.95833 | 3.9583 | 13 | 2 | 1.016 | 18.4912
Sitio Santa Lúcia | 2019 | 2019-12-09 | 9:00 | 11:30 | 8:00 | 10:00 | 2.5 | 2 | 0.95833 | 3.9583 | 13 | 2.5 | 1.016 | 23.114
Sitio Santa Lúcia | 2019 | 2019-12-10 | 8:40 | 10:00 | 9:00 | 11:00 | 1.3333 | 2 | 0.95833 | 3.9583 | 13 | 1.3333 | 1.016 | 12.3275
Sitio Santa Lúcia | 2019 | 2019-12-11 | 7:30 | 9:50 | 6:00 | 7:00 | 2.3333 | 1 | 0.95833 | 3.9583 | 13 | 2.3333 | 1.016 | 21.5731
Sitio Santa Lúcia | 2019 | 2019-12-12 | 8:00 | 10:00 | 7:00 | 9:00 | 2 | 2 | 0.95833 | 3.9583 | 13 | 2 | 1.016 | 18.4912
Sitio Santa Lúcia | 2019 | 2019-12-13 | 6:00 | 7:00 | 6:20 | 8:00 | 1 | 1.6667 | 0.95833 | 3.9583 | 13 | 1 | 1.016 | 9.2456
Sitio Santa Lúcia | 2019 | 2019-12-14 | 7:00 | 8:00 | 9:00 | 10:00 | 1 | 1 | 0.95833 | 3.9583 | 13 | 1 | 1.016 | 9.2456
Sitio Santa Lúcia | 2019 | 2019-12-15 | 8:00 | 10:00 | 9:00 | 11:30 | 2 | 2.5 | 0.95833 | 3.9583 | 13 | 2 | 1.016 | 18.4912
Sitio Santa Lúcia | 2019 | 2019-12-16 | 6:30 | 10:00 | 8:00 | 10:00 | 3.5 | 2 | 0.95833 | 3.9583 | 13 | 3.5 | 1.016 | 32.3596
Sitio Santa Lúcia | 2019 | 2019-12-17 | 9:00 | 10:30 | 7:00 | 8:00 | 1.5 | 1 | 0.95833 | 3.9583 | 13 | 1.5 | 1.016 | 13.8684
Sitio Santa Lúcia | 2019 | 2019-12-18 | 6:00 | 7:00 | 8:00 | 9:00 | 1 | 1 | 0.95833 | 3.9583 | 13 | 1 | 1.016 | 9.2456
Sitio Santa Lúcia | 2019 | 2019-12-19 | 8:00 | 10:00 | 9:00 | 11:00 | 2 | 2 | 0.95833 | 3.9583 | 13 | 2 | 1.016 | 18.4912
Sitio Santa Lúcia | 2019 | 2019-12-20 | 10:00 | 12:00 | 8:00 | 10:00 | 2 | 2 | 0.95833 | 3.9583 | 13 | 2 | 1.016 | 18.4912
Sitio Santa Lúcia | 2019 | 2019-12-21 | 9:00 | 10:00 | 7:00 | 8:00 | 1 | 1 | 0.95833 | 3.9583 | 13 | 1 | 1.016 | 9.2456
Sitio Santa Lúcia | 2019 | 2019-12-22 | 10:00 | 12:00 | 10:00 | 12:00 | 2 | 2 | 0.95833 | 3.9583 | 13 | 2 | 1.016 | 18.4912
Sitio Santa Lúcia | 2019 | 2019-12-23 | 7:00 | 8:40 | 9:00 | 10:30 | 1.6667 | 1.5 | 0.95833 | 3.9583 | 13 | 1.6667 | 1.016 | 15.4093
Sitio Santa Lúcia | 2019 | 2019-12-24 | 8:00 | 10:00 | 7:00 | 8:00 | 2 | 1 | 0.95833 | 3.9583 | 13 | 2 | 1.016 | 18.4912
Sitio Santa Lúcia | 2019 | 2019-12-25 | 6:30 | 10:00 | 10:00 | 12:00 | 3.5 | 2 | 0.95833 | 3.9583 | 13 | 3.5 | 1.016 | 32.3596
Sitio Santa Lúcia | 2019 | 2019-12-26 | 9:30 | 10:40 | 8:00 | 10:00 | 1.1667 | 2 | 0.95833 | 3.9583 | 13 | 1.1667 | 1.016 | 10.7865
Sitio Santa Lúcia | 2019 | 2019-12-27 | 7:00 | 8:30 | 9:00 | 10:00 | 1.5 | 1 | 0.95833 | 3.9583 | 13 | 1.5 | 1.016 | 13.8684
Sitio Santa Lúcia | 2019 | 2019-12-28 | 10:00 | 12:00 | 8:00 | 10:30 | 2 | 2.5 | 0.95833 | 3.9583 | 13 | 2 | 1.016 | 18.4912
Sitio Santa Lúcia | 2019 | 2019-12-29 | 6:00 | 7:00 | 8:30 | 9:50 | 1 | 1.3333 | 0.95833 | 3.9583 | 13 | 1 | 1.016 | 9.2456
Sitio Santa Lúcia | 2019 | 2019-12-30 | 8:00 | 10:00 | 11:00 | 12:00 | 2 | 1 | 0.95833 | 3.9583 | 13 | 2 | 1.016 | 18.4912
Sitio Santa Lúcia | 2019 | 2019-12-31 | 7:00 | 8:30 | 9:00 | 10:00 | 1.5 | 1 | 0.95833 | 3.9583 | 13 | 1.5 | 1.016 | 13.8684
Sitio Santa Lúcia | 2020 | 2020-01-01 | 7:00 | 8:00 | 9:00 | 11:00 | 1 | 2 | 0.95833 | 3.9583 | 13 | 1 | 1.016 | 9.2456
Sitio Santa Lúcia | 2020 | 2020-01-02 | 11:00 | 12:00 | 8:00 | 9:00 | 1 | 1 | 0.95833 | 3.9583 | 13 | 1 | 1.016 | 9.2456
Sitio Santa Lúcia | 2020 | 2020-01-03 | 10:00 | 11:00 | 9:00 | 10:30 | 1 | 1.5 | 0.95833 | 3.9583 | 13 | 1 | 1.016 | 9.2456
Sitio Santa Lúcia | 2020 | 2020-01-04 | 8:00 | 9:45 | 7:00 | 8:00 | 1.75 | 1 | 0.95833 | 3.9583 | 13 | 1.75 | 1.016 | 16.1798
Sitio Santa Lúcia | 2020 | 2020-01-05 | 10:30 | 11:30 | 7:00 | 9:30 | 1 | 2.5 | 0.95833 | 3.9583 | 13 | 1 | 1.016 | 9.2456
Sitio Santa Lúcia | 2020 | 2020-01-06 | 11:00 | 12:00 | 8:00 | 10:00 | 1 | 2 | 0.95833 | 3.9583 | 13 | 1 | 1.016 | 9.2456
Sitio Santa Lúcia | 2020 | 2020-01-07 | 10:00 | 11:00 | 11:00 | 12:00 | 1 | 1 | 0.95833 | 3.9583 | 13 | 1 | 1.016 | 9.2456
Sitio Santa Lúcia | 2020 | 2020-01-08 | 8:00 | 9:30 | 9:00 | 10:45 | 1.5 | 1.75 | 0.95833 | 3.9583 | 13 | 1.5 | 1.016 | 13.8684
Sitio Santa Lúcia | 2020 | 2020-01-09 | 9:40 | 10:30 | 11:00 | 12:00 | 0.83333 | 1 | 0.95833 | 3.9583 | 13 | 0.83333 | 1.016 | 7.7047
Sitio Santa Lúcia | 2020 | 2020-01-10 | 10:00 | 11:00 | 8:00 | 9:30 | 1 | 1.5 | 0.95833 | 3.9583 | 13 | 1 | 1.016 | 9.2456
Sitio Santa Lúcia | 2020 | 2020-01-11 | 7:00 | 10:00 | 10:00 | 11:30 | 3 | 1.5 | 0.95833 | 3.9583 | 13 | 3 | 1.016 | 27.7368
Sitio Santa Lúcia | 2020 | 2020-01-12 | 7:30 | 8:00 | 9:30 | 10:40 | 0.5 | 1.1667 | 0.95833 | 3.9583 | 13 | 0.5 | 1.016 | 4.6228
Sitio Santa Lúcia | 2020 | 2020-01-13 | 11:00 | 12:00 | 10:00 | 11:30 | 1 | 1.5 | 0.95833 | 3.9583 | 13 | 1 | 1.016 | 9.2456
Sitio Santa Lúcia | 2020 | 2020-01-14 | 8:00 | 13:30 | 13:00 | 13:30 | 5.5 | 0.5 | 0.95833 | 3.9583 | 13 | 5.5 | 1.016 | 50.8508
Sitio Santa Lúcia | 2020 | 2020-01-15 | 7:00 | 8:00 | 8:30 | 9:00 | 1 | 0.5 | 0.95833 | 3.9583 | 13 | 1 | 1.016 | 9.2456
Sitio Santa Lúcia | 2020 | 2020-01-16 | 8:40 | 10:30 | 11:00 | 12:00 | 1.8333 | 1 | 0.95833 | 3.9583 | 13 | 1.8333 | 1.016 | 16.9503
Sitio Santa Lúcia | 2020 | 2020-01-17 | 7:00 | 11:00 | 8:00 | 11:00 | 4 | 3 | 0.95833 | 3.9583 | 13 | 4 | 1.016 | 36.9824
Sitio Santa Lúcia | 2020 | 2020-01-18 | 8:00 | 10:30 | 7:00 | 8:00 | 2.5 | 1 | 0.95833 | 3.9583 | 13 | 2.5 | 1.016 | 23.114
Sitio Santa Lúcia | 2020 | 2020-01-19 | 8:40 | 9:20 | 10:00 | 11:00 | 0.66667 | 1 | 0.95833 | 3.9583 | 13 | 0.66667 | 1.016 | 6.1637
Sitio Santa Lúcia | 2020 | 2020-01-20 | 7:00 | 10:00 | 7:30 | 8:50 | 3 | 1.3333 | 0.95833 | 3.9583 | 13 | 3 | 1.016 | 27.7368
Sitio Santa Lúcia | 2020 | 2020-01-21 | 10:00 | 11:00 | 10:30 | 11:00 | 1 | 0.5 | 0.95833 | 3.9583 | 13 | 1 | 1.016 | 9.2456
Sitio Santa Lúcia | 2020 | 2020-01-22 | 10:00 | 12:00 | 7:00 | 8:00 | 2 | 1 | 0.95833 | 3.9583 | 13 | 2 | 1.016 | 18.4912
Sitio Santa Lúcia | 2020 | 2020-01-23 | 8:00 | 11:00 | 11:00 | 12:00 | 3 | 1 | 0.95833 | 3.9583 | 13 | 3 | 1.016 | 27.7368
Sitio Santa Lúcia | 2020 | 2020-01-24 | 9:30 | 10:50 | 7:00 | 8:00 | 1.3333 | 1 | 0.95833 | 3.9583 | 13 | 1.3333 | 1.016 | 12.3275
Sitio Santa Lúcia | 2020 | 2020-01-25 | 9:00 | 10:00 | 11:00 | 12:00 | 1 | 1 | 0.95833 | 3.9583 | 13 | 1 | 1.016 | 9.2456
Sitio Santa Lúcia | 2020 | 2020-01-26 | 10:00 | 11:30 | 7:00 | 9:30 | 1.5 | 2.5 | 0.95833 | 3.9583 | 13 | 1.5 | 1.016 | 13.8684
Sitio Santa Lúcia | 2020 | 2020-01-27 | 8:00 | 10:30 | 9:00 | 11:00 | 2.5 | 2 | 0.95833 | 3.9583 | 13 | 2.5 | 1.016 | 23.114
Sitio Santa Lúcia | 2020 | 2020-01-28 | 11:00 | 12:00 | 9:40 | 12:00 | 1 | 2.3333 | 0.95833 | 3.9583 | 13 | 1 | 1.016 | 9.2456
Sitio Santa Lúcia | 2020 | 2020-01-29 | 10:00 | 11:30 | 7:00 | 8:00 | 1.5 | 1 | 0.95833 | 3.9583 | 13 | 1.5 | 1.016 | 13.8684
Sitio Santa Lúcia | 2020 | 2020-01-30 | 8:00 | 9:30 | 8:00 | 10:00 | 1.5 | 2 | 0.95833 | 3.9583 | 13 | 1.5 | 1.016 | 13.8684
Sitio Santa Lúcia | 2020 | 2020-01-31 | 10:00 | 11:30 | 10:00 | 12:00 | 1.5 | 2 | 0.95833 | 3.9583 | 13 | 1.5 | 1.016 | 13.8684
Sitio Santa Lúcia | 2020 | 2020-02-01 | 10:30 | 11:40 | 8:00 | 9:00 | 1.1667 | 1 | 0.95833 | 3.9583 | 13 | 1.1667 | 1.016 | 10.7865
Sitio Santa Lúcia | 2020 | 2020-02-02 | 7:00 | 9:00 | 10:00 | 11:40 | 2 | 1.6667 | 0.95833 | 3.9583 | 13 | 2 | 1.016 | 18.4912
Sitio Santa Lúcia | 2020 | 2020-02-03 | 7:30 | 8:50 | 10:00 | 12:00 | 1.3333 | 2 | 0.95833 | 3.9583 | 13 | 1.3333 | 1.016 | 12.3275
Sitio Santa Lúcia | 2020 | 2020-02-04 | 8:00 | 9:00 | 10:00 | 11:30 | 1 | 1.5 | 0.95833 | 3.9583 | 13 | 1 | 1.016 | 9.2456
Sitio Santa Lúcia | 2020 | 2020-02-05 | 9:00 | 10:30 | 11:00 | 12:00 | 1.5 | 1 | 0.95833 | 3.9583 | 13 | 1.5 | 1.016 | 13.8684
Sitio Santa Lúcia | 2020 | 2020-02-06 | 11:00 | 12:00 | 9:00 | 10:30 | 1 | 1.5 | 0.95833 | 3.9583 | 13 | 1 | 1.016 | 9.2456
Sitio Santa Lúcia | 2020 | 2020-02-07 | 8:00 | 9:00 | 10:00 | 11:30 | 1 | 1.5 | 0.95833 | 3.9583 | 13 | 1 | 1.016 | 9.2456
Sitio Santa Lúcia | 2020 | 2020-02-08 | 7:00 | 8:00 | 7:00 | 10:00 | 1 | 3 | 0.95833 | 3.9583 | 13 | 1 | 1.016 | 9.2456
Sitio Santa Lúcia | 2020 | 2020-02-09 | 7:30 | 11:00 | 8:00 | 9:00 | 3.5 | 1 | 0.95833 | 3.9583 | 13 | 3.5 | 1.016 | 32.3596
Sitio Santa Lúcia | 2020 | 2020-02-10 | 10:00 | 11:30 | 7:00 | 10:00 | 1.5 | 3 | 0.95833 | 3.9583 | 13 | 1.5 | 1.016 | 13.8684
Sitio Santa Lúcia | 2020 | 2020-02-11 | 7:00 | 8:00 | 7:00 | 8:00 | 1 | 1 | 0.95833 | 3.9583 | 13 | 1 | 1.016 | 9.2456
Sitio Santa Lúcia | 2020 | 2020-02-12 | 11:00 | 12:00 | 7:40 | 9:00 | 1 | 1.3333 | 0.95833 | 3.9583 | 13 | 1 | 1.016 | 9.2456
Sitio Santa Lúcia | 2020 | 2020-02-13 | 7:00 | 11:00 | 8:00 | 9:40 | 4 | 1.6667 | 0.95833 | 3.9583 | 13 | 4 | 1.016 | 36.9824
Sitio Santa Lúcia | 2020 | 2020-02-14 | 10:00 | 11:40 | 10:00 | 12:00 | 1.6667 | 2 | 0.95833 | 3.9583 | 13 | 1.6667 | 1.016 | 15.4093
Sitio Santa Lúcia | 2020 | 2020-02-15 | 10:30 | 11:40 | 8:00 | 10:00 | 1.1667 | 2 | 0.95833 | 3.9583 | 13 | 1.1667 | 1.016 | 10.7865
Sitio Santa Lúcia | 2020 | 2020-02-16 | 8:00 | 10:00 | 11:00 | 12:00 | 2 | 1 | 0.95833 | 3.9583 | 13 | 2 | 1.016 | 18.4912
Sitio Santa Lúcia | 2020 | 2020-02-17 | 9:00 | 11:00 | 9:00 | 10:00 | 2 | 1 | 0.95833 | 3.9583 | 13 | 2 | 1.016 | 18.4912
Sitio Santa Lúcia | 2020 | 2020-02-18 | 10:00 | 12:00 | 10:00 | 12:00 | 2 | 2 | 0.95833 | 3.9583 | 13 | 2 | 1.016 | 18.4912
Sitio Santa Lúcia | 2020 | 2020-02-19 | 9:00 | 10:40 | 9:00 | 10:40 | 1.6667 | 1.6667 | 0.95833 | 3.9583 | 13 | 1.6667 | 1.016 | 15.4093
Sitio Santa Lúcia | 2020 | 2020-02-20 | 8:00 | 9:50 | 7:00 | 8:00 | 1.8333 | 1 | 0.95833 | 3.9583 | 13 | 1.8333 | 1.016 | 16.9503
Sitio Santa Lúcia | 2020 | 2020-02-21 | 10:00 | 11:00 | 11:00 | 12:00 | 1 | 1 | 0.95833 | 3.9583 | 13 | 1 | 1.016 | 9.2456
Sitio Santa Lúcia | 2020 | 2020-02-22 | 9:00 | 9:50 | 7:00 | 9:00 | 0.83333 | 2 | 0.95833 | 3.9583 | 13 | 0.83333 | 1.016 | 7.7047
Sitio Santa Lúcia | 2020 | 2020-02-23 | 8:00 | 9:00 | 7:00 | 9:30 | 1 | 2.5 | 0.95833 | 3.9583 | 13 | 1 | 1.016 | 9.2456
Sitio Santa Lúcia | 2020 | 2020-02-24 | 10:00 | 11:00 | 11:30 | 12:00 | 1 | 0.5 | 0.95833 | 3.9583 | 13 | 1 | 1.016 | 9.2456
Sitio Santa Lúcia | 2020 | 2020-02-25 | 9:30 | 10:40 | 8:00 | 9:00 | 1.1667 | 1 | 0.95833 | 3.9583 | 13 | 1.1667 | 1.016 | 10.7865
Sitio Santa Lúcia | 2020 | 2020-02-26 | 0:00 | 0:00 | 0:00 | 0:00 | 0 | 0 | 0.95833 | 3.9583 | 13 | 0 | 1.016 | 0
Sitio Santa Lúcia | 2020 | 2020-02-27 | 7:00 | 8:00 | 8:40 | 9:50 | 1 | 1.1667 | 0.95833 | 3.9583 | 13 | 1 | 1.016 | 9.2456
Sitio Santa Lúcia | 2020 | 2020-02-28 | 10:00 | 11:40 | 7:00 | 8:00 | 1.6667 | 1 | 0.95833 | 3.9583 | 13 | 1.6667 | 1.016 | 15.4093
Sitio Santa Lúcia | 2020 | 2020-02-29 | 11:00 | 12:00 | 8:00 | 9:00 | 1 | 1 | 0.95833 | 3.9583 | 13 | 1 | 1.016 | 9.2456
Sitio Santa Lúcia | 2020 | 2020-03-01 | 7:00 | 8:00 | 9:00 | 10:00 | 1 | 1 | 0.95833 | 3.9583 | 13 | 1 | 1.016 | 9.2456
Sitio Santa Lúcia | 2020 | 2020-03-02 | 10:00 | 11:40 | 11:00 | 12:00 | 1.6667 | 1 | 0.95833 | 3.9583 | 13 | 1.6667 | 1.016 | 15.4093
Sitio Santa Lúcia | 2020 | 2020-03-03 | 0:00 | 0:00 | 0:00 | 0:00 | 0 | 0 | 0.95833 | 3.9583 | 13 | 0 | 1.016 | 0
Sitio Santa Lúcia | 2020 | 2020-03-04 | 10:00 | 11:00 | 9:00 | 11:00 | 1 | 2 | 0.95833 | 3.9583 | 13 | 1 | 1.016 | 9.2456
Sitio Santa Lúcia | 2020 | 2020-03-05 | 8:00 | 9:30 | 10:00 | 11:30 | 1.5 | 1.5 | 0.95833 | 3.9583 | 13 | 1.5 | 1.016 | 13.8684
Sitio Santa Lúcia | 2020 | 2020-03-06 | 10:00 | 11:30 | 8:00 | 9:30 | 1.5 | 1.5 | 0.95833 | 3.9583 | 13 | 1.5 | 1.016 | 13.8684
Sitio Santa Lúcia | 2020 | 2020-03-07 | 8:00 | 9:00 | 7:00 | 11:00 | 1 | 4 | 0.95833 | 3.9583 | 13 | 1 | 1.016 | 9.2456
Sitio Santa Lúcia | 2020 | 2020-03-08 | 7:00 | 9:30 | 7:00 | 10:00 | 2.5 | 3 | 0.95833 | 3.9583 | 13 | 2.5 | 1.016 | 23.114
Sitio Santa Lúcia | 2020 | 2020-03-09 | 8:00 | 9:00 | 10:00 | 12:00 | 1 | 2 | 0.95833 | 3.9583 | 13 | 1 | 1.016 | 9.2456
Sitio Santa Lúcia | 2020 | 2020-03-10 | 8:30 | 9:20 | 10:50 | 12:00 | 0.83333 | 1.1667 | 0.95833 | 3.9583 | 13 | 0.83333 | 1.016 | 7.7047
Sitio Santa Lúcia | 2020 | 2020-03-11 | 7:00 | 8:00 | 7:00 | 9:00 | 1 | 2 | 0.95833 | 3.9583 | 13 | 1 | 1.016 | 9.2456
Sitio Santa Lúcia | 2020 | 2020-03-12 | 10:00 | 11:00 | 10:30 | 12:00 | 1 | 1.5 | 0.95833 | 3.9583 | 13 | 1 | 1.016 | 9.2456
Sitio Santa Lúcia | 2020 | 2020-03-13 | 9:00 | 10:00 | 7:00 | 8:00 | 1 | 1 | 0.95833 | 3.9583 | 13 | 1 | 1.016 | 9.2456
Sitio Santa Lúcia | 2020 | 2020-03-14 | 10:00 | 11:00 | 8:00 | 9:30 | 1 | 1.5 | 0.95833 | 3.9583 | 13 | 1 | 1.016 | 9.2456
Sitio Santa Lúcia | 2020 | 2020-03-15 | 9:45 | 12:00 | 8:45 | 11:00 | 2.25 | 2.25 | 0.95833 | 3.9583 | 13 | 2.25 | 1.016 | 20.8026
Sitio Santa Lúcia | 2020 | 2020-03-16 | 7:00 | 8:00 | 10:00 | 11:00 | 1 | 1 | 0.95833 | 3.9583 | 13 | 1 | 1.016 | 9.2456
Sitio Santa Lúcia | 2020 | 2020-03-17 | 8:00 | 10:00 | 7:00 | 9:00 | 2 | 2 | 0.95833 | 3.9583 | 13 | 2 | 1.016 | 18.4912
Sitio Santa Lúcia | 2020 | 2020-03-18 | 8:40 | 11:00 | 6:50 | 10:00 | 2.3333 | 3.1667 | 0.95833 | 3.9583 | 13 | 2.3333 | 1.016 | 21.5731
Sitio Santa Lúcia | 2020 | 2020-03-19 | 10:30 | 12:00 | 7:00 | 9:30 | 1.5 | 2.5 | 0.95833 | 3.9583 | 13 | 1.5 | 1.016 | 13.8684
Sitio Santa Lúcia | 2020 | 2020-03-20 | 8:00 | 10:00 | 9:40 | 10:50 | 2 | 1.1667 | 0.95833 | 3.9583 | 13 | 2 | 1.016 | 18.4912
Sitio Santa Lúcia | 2020 | 2020-03-21 | 7:00 | 9:00 | 8:00 | 10:00 | 2 | 2 | 0.95833 | 3.9583 | 13 | 2 | 1.016 | 18.4912
Sitio Santa Lúcia | 2020 | 2020-03-22 | 10:00 | 11:00 | 9:00 | 11:00 | 1 | 2 | 0.95833 | 3.9583 | 13 | 1 | 1.016 | 9.2456
Sitio Santa Lúcia | 2020 | 2020-03-23 | 8:00 | 9:00 | 10:00 | 12:00 | 1 | 2 | 0.95833 | 3.9583 | 13 | 1 | 1.016 | 9.2456
Sitio Santa Lúcia | 2020 | 2020-03-24 | 10:00 | 11:00 | 9:00 | 11:00 | 1 | 2 | 0.95833 | 3.9583 | 13 | 1 | 1.016 | 9.2456
Sitio Santa Lúcia | 2020 | 2020-03-25 | 8:00 | 9:00 | 10:00 | 11:40 | 1 | 1.6667 | 0.95833 | 3.9583 | 13 | 1 | 1.016 | 9.2456
Sitio Santa Lúcia | 2020 | 2020-03-26 | 11:00 | 12:00 | 7:00 | 8:00 | 1 | 1 | 0.95833 | 3.9583 | 13 | 1 | 1.016 | 9.2456
Sitio Santa Lúcia | 2020 | 2020-03-27 | 8:00 | 9:00 | 10:00 | 11:00 | 1 | 1 | 0.95833 | 3.9583 | 13 | 1 | 1.016 | 9.2456
Sitio Santa Lúcia | 2020 | 2020-03-28 | 9:00 | 11:00 | 11:00 | 12:00 | 2 | 1 | 0.95833 | 3.9583 | 13 | 2 | 1.016 | 18.4912
Sitio Santa Lúcia | 2020 | 2020-03-29 | 7:00 | 8:00 | 9:30 | 10:40 | 1 | 1.1667 | 0.95833 | 3.9583 | 13 | 1 | 1.016 | 9.2456
Sitio Santa Lúcia | 2020 | 2020-03-30 | 8:00 | 10:00 | 10:00 | 11:00 | 2 | 1 | 0.95833 | 3.9583 | 13 | 2 | 1.016 | 18.4912
Sitio Santa Lúcia | 2020 | 2020-03-31 | 7:00 | 8:40 | 9:00 | 10:00 | 1.6667 | 1 | 0.95833 | 3.9583 | 13 | 1.6667 | 1.016 | 15.4093
Sitio Santa Lúcia | 2020 | 2020-04-01 | 7:00 | 8:00 | 9:00 | 10:00 | 1 | 1 | 0.95833 | 3.9583 | 13 | 1 | 1.016 | 9.2456
Sitio Santa Lúcia | 2020 | 2020-04-02 | 8:00 | 10:00 | 10:00 | 12:00 | 2 | 2 | 0.95833 | 3.9583 | 13 | 2 | 1.016 | 18.4912
Sitio Santa Lúcia | 2020 | 2020-04-03 | 9:00 | 12:00 | 10:30 | 11:00 | 3 | 0.5 | 0.95833 | 3.9583 | 13 | 3 | 1.016 | 27.7368
Sitio Santa Lúcia | 2020 | 2020-04-04 | 10:30 | 11:50 | 9:00 | 10:00 | 1.3333 | 1 | 0.95833 | 3.9583 | 13 | 1.3333 | 1.016 | 12.3275
Sitio Santa Lúcia | 2020 | 2020-04-05 | 11:00 | 12:00 | 8:00 | 9:00 | 1 | 1 | 0.95833 | 3.9583 | 13 | 1 | 1.016 | 9.2456
Sitio Santa Lúcia | 2020 | 2020-04-06 | 9:00 | 11:00 | 11:00 | 12:00 | 2 | 1 | 0.95833 | 3.9583 | 13 | 2 | 1.016 | 18.4912
Sitio Santa Lúcia | 2020 | 2020-04-07 | 8:50 | 10:00 | 9:50 | 10:30 | 1.1667 | 0.66667 | 0.95833 | 3.9583 | 13 | 1.1667 | 1.016 | 10.7865
Sitio Santa Lúcia | 2020 | 2020-04-08 | 7:00 | 9:00 | 7:50 | 8:50 | 2 | 1 | 0.95833 | 3.9583 | 13 | 2 | 1.016 | 18.4912
Sitio Santa Lúcia | 2020 | 2020-04-09 | 8:00 | 9:30 | 7:00 | 8:00 | 1.5 | 1 | 0.95833 | 3.9583 | 13 | 1.5 | 1.016 | 13.8684
Sitio Santa Lúcia | 2020 | 2020-04-10 | 11:00 | 12:00 | 10:30 | 11:30 | 1 | 1 | 0.95833 | 3.9583 | 13 | 1 | 1.016 | 9.2456
Sitio Santa Lúcia | 2020 | 2020-04-11 | 9:30 | 10:30 | 8:00 | 10:00 | 1 | 2 | 0.95833 | 3.9583 | 13 | 1 | 1.016 | 9.2456
Sitio Santa Lúcia | 2020 | 2020-04-12 | 7:00 | 9:00 | 9:30 | 11:00 | 2 | 1.5 | 0.95833 | 3.9583 | 13 | 2 | 1.016 | 18.4912
Sitio Santa Lúcia | 2020 | 2020-04-13 | 11:00 | 12:00 | 11:00 | 12:00 | 1 | 1 | 0.95833 | 3.9583 | 13 | 1 | 1.016 | 9.2456
Sitio Santa Lúcia | 2020 | 2020-04-14 | 9:30 | 11:00 | 9:00 | 10:30 | 1.5 | 1.5 | 0.95833 | 3.9583 | 13 | 1.5 | 1.016 | 13.8684
Sitio Santa Lúcia | 2020 | 2020-04-15 | 7:00 | 8:00 | 7:00 | 9:00 | 1 | 2 | 0.95833 | 3.9583 | 13 | 1 | 1.016 | 9.2456
Sitio Santa Lúcia | 2020 | 2020-04-16 | 10:00 | 11:00 | 10:30 | 12:00 | 1 | 1.5 | 0.95833 | 3.9583 | 13 | 1 | 1.016 | 9.2456
Sitio Santa Lúcia | 2020 | 2020-04-17 | 8:50 | 9:50 | 10:00 | 11:30 | 1 | 1.5 | 0.95833 | 3.9583 | 13 | 1 | 1.016 | 9.2456
Sitio Santa Lúcia | 2020 | 2020-04-18 | 11:00 | 12:00 | 10:00 | 11:00 | 1 | 1 | 0.95833 | 3.9583 | 13 | 1 | 1.016 | 9.2456
Sitio Santa Lúcia | 2020 | 2020-04-19 | 7:00 | 9:30 | 10:30 | 11:50 | 2.5 | 1.3333 | 0.95833 | 3.9583 | 13 | 2.5 | 1.016 | 23.114
Sitio Santa Lúcia | 2020 | 2020-04-20 | 10:30 | 12:00 | 7:00 | 9:00 | 1.5 | 2 | 0.95833 | 3.9583 | 13 | 1.5 | 1.016 | 13.8684
Sitio Santa Lúcia | 2020 | 2020-04-21 | 11:00 | 12:00 | 7:00 | 11:00 | 1 | 4 | 0.95833 | 3.9583 | 13 | 1 | 1.016 | 9.2456
Sitio Santa Lúcia | 2020 | 2020-04-22 | 7:00 | 10:00 | 8:00 | 10:40 | 3 | 2.6667 | 0.95833 | 3.9583 | 13 | 3 | 1.016 | 27.7368
Sitio Santa Lúcia | 2020 | 2020-04-23 | 8:45 | 11:00 | 10:00 | 11:45 | 2.25 | 1.75 | 0.95833 | 3.9583 | 13 | 2.25 | 1.016 | 20.8026
Sitio Santa Lúcia | 2020 | 2020-04-24 | 9:20 | 10:00 | 8:00 | 9:00 | 0.66667 | 1 | 0.95833 | 3.9583 | 13 | 0.66667 | 1.016 | 6.1637
Sitio Santa Lúcia | 2020 | 2020-04-25 | 10:00 | 11:00 | 7:00 | 8:00 | 1 | 1 | 0.95833 | 3.9583 | 13 | 1 | 1.016 | 9.2456
Sitio Santa Lúcia | 2020 | 2020-04-26 | 8:00 | 9:50 | 7:00 | 11:00 | 1.8333 | 4 | 0.95833 | 3.9583 | 13 | 1.8333 | 1.016 | 16.9503
Sitio Santa Lúcia | 2020 | 2020-04-27 | 0:00 | 0:00 | 0:00 | 0:00 | 0 | 0 | 0.95833 | 3.9583 | 13 | 0 | 1.016 | 0
Sitio Santa Lúcia | 2020 | 2020-04-28 | 7:00 | 10:00 | 7:50 | 9:00 | 3 | 1.1667 | 0.95833 | 3.9583 | 13 | 3 | 1.016 | 27.7368
Sitio Santa Lúcia | 2020 | 2020-04-29 | 10:00 | 12:00 | 11:00 | 12:00 | 2 | 1 | 0.95833 | 3.9583 | 13 | 2 | 1.016 | 18.4912
Sitio Santa Lúcia | 2020 | 2020-04-30 | 10:00 | 11:00 | 7:00 | 11:00 | 1 | 4 | 0.95833 | 3.9583 | 13 | 1 | 1.016 | 9.2456
Sitio Santa Lúcia | 2020 | 2020-05-01 | 10:00 | 11:00 | 7:00 | 8:00 | 1 | 1 | 0.95833 | 3.9583 | 13 | 1 | 1.016 | 9.2456
Sitio Santa Lúcia | 2020 | 2020-05-02 | 9:00 | 10:30 | 8:00 | 9:30 | 1.5 | 1.5 | 0.95833 | 3.9583 | 13 | 1.5 | 1.016 | 13.8684
Sitio Santa Lúcia | 2020 | 2020-05-03 | 10:00 | 12:00 | 7:00 | 11:00 | 2 | 4 | 0.95833 | 3.9583 | 13 | 2 | 1.016 | 18.4912
Sitio Santa Lúcia | 2020 | 2020-05-04 | 7:00 | 8:00 | 8:40 | 10:00 | 1 | 1.3333 | 0.95833 | 3.9583 | 13 | 1 | 1.016 | 9.2456
Sitio Santa Lúcia | 2020 | 2020-05-05 | 10:00 | 11:00 | 10:40 | 11:50 | 1 | 1.1667 | 0.95833 | 3.9583 | 13 | 1 | 1.016 | 9.2456
Sitio Santa Lúcia | 2020 | 2020-05-06 | 7:40 | 8:50 | 7:00 | 8:00 | 1.1667 | 1 | 0.95833 | 3.9583 | 13 | 1.1667 | 1.016 | 10.7865
Sitio Santa Lúcia | 2020 | 2020-05-07 | 10:00 | 12:00 | 9:00 | 11:00 | 2 | 2 | 0.95833 | 3.9583 | 13 | 2 | 1.016 | 18.4912
Sitio Santa Lúcia | 2020 | 2020-05-08 | 9:00 | 11:00 | 7:00 | 8:50 | 2 | 1.8333 | 0.95833 | 3.9583 | 13 | 2 | 1.016 | 18.4912
Sitio Santa Lúcia | 2020 | 2020-05-09 | 11:00 | 12:00 | 8:00 | 10:30 | 1 | 2.5 | 0.95833 | 3.9583 | 13 | 1 | 1.016 | 9.2456
Sitio Santa Lúcia | 2020 | 2020-05-10 | 7:00 | 9:30 | 10:00 | 12:00 | 2.5 | 2 | 0.95833 | 3.9583 | 13 | 2.5 | 1.016 | 23.114
Sitio Santa Lúcia | 2020 | 2020-05-11 | 9:00 | 11:30 | 11:00 | 12:00 | 2.5 | 1 | 0.95833 | 3.9583 | 13 | 2.5 | 1.016 | 23.114
Sitio Santa Lúcia | 2020 | 2020-05-12 | 8:00 | 9:00 | 7:00 | 8:00 | 1 | 1 | 0.95833 | 3.9583 | 13 | 1 | 1.016 | 9.2456
Sitio Santa Lúcia | 2020 | 2020-05-13 | 7:00 | 11:00 | 8:00 | 10:00 | 4 | 2 | 0.95833 | 3.9583 | 13 | 4 | 1.016 | 36.9824
Sitio Santa Lúcia | 2020 | 2020-05-14 | 8:00 | 9:00 | 7:00 | 10:00 | 1 | 3 | 0.95833 | 3.9583 | 13 | 1 | 1.016 | 9.2456
Sitio Santa Lúcia | 2020 | 2020-05-15 | 10:00 | 12:00 | 8:00 | 9:00 | 2 | 1 | 0.95833 | 3.9583 | 13 | 2 | 1.016 | 18.4912
Sitio Santa Lúcia | 2020 | 2020-05-16 | 7:00 | 9:30 | 7:45 | 8:50 | 2.5 | 1.0833 | 0.95833 | 3.9583 | 13 | 2.5 | 1.016 | 23.114
Sitio Santa Lúcia | 2020 | 2020-05-17 | 9:00 | 10:30 | 8:00 | 10:00 | 1.5 | 2 | 0.95833 | 3.9583 | 13 | 1.5 | 1.016 | 13.8684
Sitio Santa Lúcia | 2020 | 2020-05-18 | 7:00 | 11:00 | 7:30 | 8:30 | 4 | 1 | 0.95833 | 3.9583 | 13 | 4 | 1.016 | 36.9824
Sitio Santa Lúcia | 2020 | 2020-05-19 | 8:40 | 10:00 | 10:00 | 12:00 | 1.3333 | 2 | 0.95833 | 3.9583 | 13 | 1.3333 | 1.016 | 12.3275
Sitio Santa Lúcia | 2020 | 2020-05-20 | 7:00 | 9:30 | 10:30 | 11:00 | 2.5 | 0.5 | 0.95833 | 3.9583 | 13 | 2.5 | 1.016 | 23.114
Sitio Santa Lúcia | 2020 | 2020-05-21 | 8:00 | 9:00 | 10:00 | 11:30 | 1 | 1.5 | 0.95833 | 3.9583 | 13 | 1 | 1.016 | 9.2456
Sitio Santa Lúcia | 2020 | 2020-05-22 | 7:00 | 10:00 | 7:00 | 8:00 | 3 | 1 | 0.95833 | 3.9583 | 13 | 3 | 1.016 | 27.7368
Sitio Santa Lúcia | 2020 | 2020-05-23 | 11:00 | 12:00 | 8:00 | 12:00 | 1 | 4 | 0.95833 | 3.9583 | 13 | 1 | 1.016 | 9.2456
Sitio Santa Lúcia | 2020 | 2020-05-24 | 8:00 | 9:30 | 8:00 | 11:00 | 1.5 | 3 | 0.95833 | 3.9583 | 13 | 1.5 | 1.016 | 13.8684
Sitio Santa Lúcia | 2020 | 2020-05-25 | 9:30 | 10:40 | 8:40 | 10:00 | 1.1667 | 1.3333 | 0.95833 | 3.9583 | 13 | 1.1667 | 1.016 | 10.7865
Sitio Santa Lúcia | 2020 | 2020-05-26 | 11:00 | 12:00 | 9:00 | 11:00 | 1 | 2 | 0.95833 | 3.9583 | 13 | 1 | 1.016 | 9.2456
Sitio Santa Lúcia | 2020 | 2020-05-27 | 10:00 | 11:00 | 10:00 | 11:00 | 1 | 1 | 0.95833 | 3.9583 | 13 | 1 | 1.016 | 9.2456
Sitio Santa Lúcia | 2020 | 2020-05-28 | 7:00 | 11:00 | 8:30 | 10:00 | 4 | 1.5 | 0.95833 | 3.9583 | 13 | 4 | 1.016 | 36.9824
Sitio Santa Lúcia | 2020 | 2020-05-29 | 8:00 | 10:00 | 7:00 | 10:30 | 2 | 3.5 | 0.95833 | 3.9583 | 13 | 2 | 1.016 | 18.4912
Sitio Santa Lúcia | 2020 | 2020-05-30 | 10:00 | 12:00 | 8:00 | 10:00 | 2 | 2 | 0.95833 | 3.9583 | 13 | 2 | 1.016 | 18.4912
Sitio Santa Lúcia | 2020 | 2020-05-31 | 9:00 | 11:00 | 9:00 | 10:30 | 2 | 1.5 | 0.95833 | 3.9583 | 13 | 2 | 1.016 | 18.4912
Sitio Santa Lúcia | 2020 | 2020-06-01 | 7:00 | 11:00 | 7:00 | 9:30 | 4 | 2.5 | 0.95833 | 3.9583 | 13 | 4 | 1.016 | 36.9824
Sitio Santa Lúcia | 2020 | 2020-06-02 | 7:30 | 10:30 | 10:00 | 12:00 | 3 | 2 | 0.95833 | 3.9583 | 13 | 3 | 1.016 | 27.7368
Sitio Santa Lúcia | 2020 | 2020-06-03 | 8:00 | 10:00 | 9:00 | 11:00 | 2 | 2 | 0.95833 | 3.9583 | 13 | 2 | 1.016 | 18.4912
Sitio Santa Lúcia | 2020 | 2020-06-04 | 8:30 | 10:30 | 9:00 | 11:00 | 2 | 2 | 0.95833 | 3.9583 | 13 | 2 | 1.016 | 18.4912
Sitio Santa Lúcia | 2020 | 2020-06-05 | 9:00 | 10:50 | 10:00 | 12:00 | 1.8333 | 2 | 0.95833 | 3.9583 | 13 | 1.8333 | 1.016 | 16.9503
Sitio Santa Lúcia | 2020 | 2020-06-06 | 7:00 | 10:00 | 7:30 | 10:30 | 3 | 3 | 0.95833 | 3.9583 | 13 | 3 | 1.016 | 27.7368
Sitio Santa Lúcia | 2020 | 2020-06-07 | 8:30 | 10:50 | 7:50 | 10:00 | 2.3333 | 2.1667 | 0.95833 | 3.9583 | 13 | 2.3333 | 1.016 | 21.5731
Sitio Santa Lúcia | 2020 | 2020-06-08 | 7:00 | 11:00 | 8:00 | 10:00 | 4 | 2 | 0.95833 | 3.9583 | 13 | 4 | 1.016 | 36.9824
Sitio Santa Lúcia | 2020 | 2020-06-09 | 8:00 | 9:50 | 7:00 | 10:50 | 1.8333 | 3.8333 | 0.95833 | 3.9583 | 13 | 1.8333 | 1.016 | 16.9503
Sitio Santa Lúcia | 2020 | 2020-06-10 | 7:00 | 10:00 | 7:00 | 11:00 | 3 | 4 | 0.95833 | 3.9583 | 13 | 3 | 1.016 | 27.7368
Sitio Santa Lúcia | 2020 | 2020-06-11 | 8:30 | 10:30 | 8:50 | 10:50 | 2 | 2 | 0.95833 | 3.9583 | 13 | 2 | 1.016 | 18.4912
Sitio Santa Lúcia | 2020 | 2020-06-12 | 7:00 | 10:00 | 7:00 | 11:00 | 3 | 4 | 0.95833 | 3.9583 | 13 | 3 | 1.016 | 27.7368
Sitio Santa Lúcia | 2020 | 2020-06-13 | 9:00 | 12:00 | 7:00 | 10:00 | 3 | 3 | 0.95833 | 3.9583 | 13 | 3 | 1.016 | 27.7368
Sitio Santa Lúcia | 2020 | 2020-06-14 | 0:00 | 0:00 | 0:00 | 0:00 | 0 | 0 | 0.95833 | 3.9583 | 13 | 0 | 1.016 | 0
Sitio Santa Lúcia | 2020 | 2020-06-15 | 8:00 | 10:00 | 7:00 | 11:00 | 2 | 4 | 0.95833 | 3.9583 | 13 | 2 | 1.016 | 18.4912
Sitio Santa Lúcia | 2020 | 2020-06-16 | 7:00 | 10:30 | 7:00 | 11:00 | 3.5 | 4 | 0.95833 | 3.9583 | 13 | 3.5 | 1.016 | 32.3596
Sitio Santa Lúcia | 2020 | 2020-06-17 | 8:40 | 11:40 | 9:30 | 10:30 | 3 | 1 | 0.95833 | 3.9583 | 13 | 3 | 1.016 | 27.7368
Sitio Santa Lúcia | 2020 | 2020-06-18 | 8:50 | 10:00 | 10:00 | 12:00 | 1.1667 | 2 | 0.95833 | 3.9583 | 13 | 1.1667 | 1.016 | 10.7865
Sitio Santa Lúcia | 2020 | 2020-06-19 | 7:00 | 11:00 | 8:00 | 11:00 | 4 | 3 | 0.95833 | 3.9583 | 13 | 4 | 1.016 | 36.9824
Sitio Santa Lúcia | 2020 | 2020-06-20 | 8:00 | 10:00 | 9:00 | 12:00 | 2 | 3 | 0.95833 | 3.9583 | 13 | 2 | 1.016 | 18.4912
Sitio Santa Lúcia | 2020 | 2020-06-21 | 10:00 | 12:00 | 7:00 | 10:00 | 2 | 3 | 0.95833 | 3.9583 | 13 | 2 | 1.016 | 18.4912
Sitio Santa Lúcia | 2020 | 2020-06-22 | 7:00 | 9:00 | 7:30 | 9:50 | 2 | 2.3333 | 0.95833 | 3.9583 | 13 | 2 | 1.016 | 18.4912
Sitio Santa Lúcia | 2020 | 2020-06-23 | 8:45 | 10:30 | 8:00 | 11:00 | 1.75 | 3 | 0.95833 | 3.9583 | 13 | 1.75 | 1.016 | 16.1798
Sitio Santa Lúcia | 2020 | 2020-06-24 | 7:00 | 10:00 | 8:00 | 11:00 | 3 | 3 | 0.95833 | 3.9583 | 13 | 3 | 1.016 | 27.7368
Sitio Santa Lúcia | 2020 | 2020-06-25 | 6:30 | 11:00 | 7:30 | 9:30 | 4.5 | 2 | 0.95833 | 3.9583 | 13 | 4.5 | 1.016 | 41.6052
Sitio Santa Lúcia | 2020 | 2020-06-26 | 7:00 | 9:00 | 6:50 | 10:00 | 2 | 3.1667 | 0.95833 | 3.9583 | 13 | 2 | 1.016 | 18.4912
Sitio Santa Lúcia | 2020 | 2020-06-27 | 8:40 | 9:00 | 7:00 | 10:00 | 0.33333 | 3 | 0.95833 | 3.9583 | 13 | 0.33333 | 1.016 | 3.0819
Sitio Santa Lúcia | 2020 | 2020-06-28 | 6:00 | 10:00 | 9:00 | 11:00 | 4 | 2 | 0.95833 | 3.9583 | 13 | 4 | 1.016 | 36.9824
Sitio Santa Lúcia | 2020 | 2020-06-29 | 6:30 | 8:50 | 6:00 | 10:00 | 2.3333 | 4 | 0.95833 | 3.9583 | 13 | 2.3333 | 1.016 | 21.5731
Sitio Santa Lúcia | 2020 | 2020-06-30 | 9:00 | 11:00 | 10:00 | 12:00 | 2 | 2 | 0.95833 | 3.9583 | 13 | 2 | 1.016 | 18.4912
Sitio Santa Lúcia | 2020 | 2020-07-01 | 7:00 | 10:00 | 8:00 | 11:00 | 3 | 3 | 0.95833 | 3.9583 | 13 | 3 | 1.016 | 27.7368
Sitio Santa Lúcia | 2020 | 2020-07-02 | 9:00 | 11:00 | 6:30 | 10:00 | 2 | 3.5 | 0.95833 | 3.9583 | 13 | 2 | 1.016 | 18.4912
Sitio Santa Lúcia | 2020 | 2020-07-03 | 7:30 | 11:30 | 7:00 | 10:30 | 4 | 3.5 | 0.95833 | 3.9583 | 13 | 4 | 1.016 | 36.9824
Sitio Santa Lúcia | 2020 | 2020-07-04 | 9:00 | 11:30 | 6:30 | 10:00 | 2.5 | 3.5 | 0.95833 | 3.9583 | 13 | 2.5 | 1.016 | 23.114
Sitio Santa Lúcia | 2020 | 2020-07-05 | 8:00 | 9:30 | 8:00 | 10:00 | 1.5 | 2 | 0.95833 | 3.9583 | 13 | 1.5 | 1.016 | 13.8684
Sitio Santa Lúcia | 2020 | 2020-07-06 | 9:00 | 11:00 | 6:30 | 9:00 | 2 | 2.5 | 0.95833 | 3.9583 | 13 | 2 | 1.016 | 18.4912
Sitio Santa Lúcia | 2020 | 2020-07-07 | 10:00 | 12:00 | 7:00 | 9:30 | 2 | 2.5 | 0.95833 | 3.9583 | 13 | 2 | 1.016 | 18.4912
Sitio Santa Lúcia | 2020 | 2020-07-08 | 8:00 | 10:50 | 10:00 | 12:00 | 2.8333 | 2 | 0.95833 | 3.9583 | 13 | 2.8333 | 1.016 | 26.1959
Sitio Santa Lúcia | 2020 | 2020-07-09 | 7:00 | 9:00 | 7:50 | 10:00 | 2 | 2.1667 | 0.95833 | 3.9583 | 13 | 2 | 1.016 | 18.4912
Sitio Santa Lúcia | 2020 | 2020-07-10 | 6:00 | 10:00 | 7:00 | 11:00 | 4 | 4 | 0.95833 | 3.9583 | 13 | 4 | 1.016 | 36.9824
Sitio Santa Lúcia | 2020 | 2020-07-11 | 8:00 | 11:00 | 10:00 | 12:00 | 3 | 2 | 0.95833 | 3.9583 | 13 | 3 | 1.016 | 27.7368
Sitio Santa Lúcia | 2020 | 2020-07-12 | 9:00 | 11:00 | 8:00 | 10:00 | 2 | 2 | 0.95833 | 3.9583 | 13 | 2 | 1.016 | 18.4912
Sitio Santa Lúcia | 2020 | 2020-07-13 | 6:30 | 9:00 | 9:00 | 10:00 | 2.5 | 1 | 0.95833 | 3.9583 | 13 | 2.5 | 1.016 | 23.114
Sitio Santa Lúcia | 2020 | 2020-07-14 | 7:00 | 10:30 | 7:40 | 10:45 | 3.5 | 3.0833 | 0.95833 | 3.9583 | 13 | 3.5 | 1.016 | 32.3596
Sitio Santa Lúcia | 2020 | 2020-07-15 | 6:00 | 10:00 | 6:00 | 8:00 | 4 | 2 | 0.95833 | 3.9583 | 13 | 4 | 1.016 | 36.9824
Sitio Santa Lúcia | 2020 | 2020-07-16 | 7:00 | 8:45 | 8:00 | 10:00 | 1.75 | 2 | 0.95833 | 3.9583 | 13 | 1.75 | 1.016 | 16.1798
Sitio Santa Lúcia | 2020 | 2020-07-17 | 6:00 | 8:00 | 7:00 | 10:00 | 2 | 3 | 0.95833 | 3.9583 | 13 | 2 | 1.016 | 18.4912
Sitio Santa Lúcia | 2020 | 2020-07-18 | 8:00 | 10:00 | 10:00 | 12:00 | 2 | 2 | 0.95833 | 3.9583 | 13 | 2 | 1.016 | 18.4912
Sitio Santa Lúcia | 2020 | 2020-07-19 | 0:00 | 0:00 | 0:00 | 0:00 | 0 | 0 | 0.95833 | 3.9583 | 13 | 0 | 1.016 | 0
Sitio Santa Lúcia | 2020 | 2020-07-20 | 8:00 | 10:00 | 7:00 | 10:00 | 2 | 3 | 0.95833 | 3.9583 | 13 | 2 | 1.016 | 18.4912
Sitio Santa Lúcia | 2020 | 2020-07-21 | 6:30 | 11:00 | 6:30 | 10:30 | 4.5 | 4 | 0.95833 | 3.9583 | 13 | 4.5 | 1.016 | 41.6052
Sitio Santa Lúcia | 2020 | 2020-07-22 | 8:40 | 9:40 | 7:00 | 8:50 | 1 | 1.8333 | 0.95833 | 3.9583 | 13 | 1 | 1.016 | 9.2456
Sitio Santa Lúcia | 2020 | 2020-07-23 | 9:00 | 11:00 | 10:00 | 12:00 | 2 | 2 | 0.95833 | 3.9583 | 13 | 2 | 1.016 | 18.4912
Sitio Santa Lúcia | 2020 | 2020-07-24 | 10:00 | 12:00 | 6:00 | 10:00 | 2 | 4 | 0.95833 | 3.9583 | 13 | 2 | 1.016 | 18.4912
Sitio Santa Lúcia | 2020 | 2020-07-25 | 9:00 | 10:00 | 7:00 | 10:30 | 1 | 3.5 | 0.95833 | 3.9583 | 13 | 1 | 1.016 | 9.2456
Sitio Santa Lúcia | 2020 | 2020-07-26 | 6:00 | 9:30 | 6:00 | 11:00 | 3.5 | 5 | 0.95833 | 3.9583 | 13 | 3.5 | 1.016 | 32.3596
Sitio Santa Lúcia | 2020 | 2020-07-27 | 7:00 | 9:00 | 8:30 | 10:40 | 2 | 2.1667 | 0.95833 | 3.9583 | 13 | 2 | 1.016 | 18.4912
Sitio Santa Lúcia | 2020 | 2020-07-28 | 8:00 | 9:30 | 8:30 | 9:40 | 1.5 | 1.1667 | 0.95833 | 3.9583 | 13 | 1.5 | 1.016 | 13.8684
Sitio Santa Lúcia | 2020 | 2020-07-29 | 6:00 | 9:00 | 9:00 | 11:00 | 3 | 2 | 0.95833 | 3.9583 | 13 | 3 | 1.016 | 27.7368
Sitio Santa Lúcia | 2020 | 2020-07-30 | 6:00 | 9:30 | 6:30 | 10:00 | 3.5 | 3.5 | 0.95833 | 3.9583 | 13 | 3.5 | 1.016 | 32.3596
Sitio Santa Lúcia | 2020 | 2020-07-31 | 7:00 | 8:40 | 7:00 | 9:00 | 1.6667 | 2 | 0.95833 | 3.9583 | 13 | 1.6667 | 1.016 | 15.4093
Sitio Santa Lúcia | 2020 | 2020-08-01 | 8:00 | 10:00 | 6:00 | 9:30 | 2 | 3.5 | 0.95833 | 3.9583 | 13 | 2 | 1.016 | 18.4912
Sitio Santa Lúcia | 2020 | 2020-08-02 | 6:00 | 10:30 | 8:00 | 10:00 | 4.5 | 2 | 0.95833 | 3.9583 | 13 | 4.5 | 1.016 | 41.6052
Sitio Santa Lúcia | 2020 | 2020-08-03 | 8:00 | 10:00 | 6:00 | 11:00 | 2 | 5 | 0.95833 | 3.9583 | 13 | 2 | 1.016 | 18.4912
Sitio Santa Lúcia | 2020 | 2020-08-04 | 9:00 | 11:00 | 9:00 | 11:30 | 2 | 2.5 | 0.95833 | 3.9583 | 13 | 2 | 1.016 | 18.4912
Sitio Santa Lúcia | 2020 | 2020-08-05 | 6:00 | 10:30 | 9:00 | 11:30 | 4.5 | 2.5 | 0.95833 | 3.9583 | 13 | 4.5 | 1.016 | 41.6052
Sitio Santa Lúcia | 2020 | 2020-08-06 | 0:00 | 0:00 | 0:00 | 0:00 | 0 | 0 | 0.95833 | 3.9583 | 13 | 0 | 1.016 | 0
Sitio Santa Lúcia | 2020 | 2020-08-07 | 0:00 | 0:00 | 0:00 | 0:00 | 0 | 0 | 0.95833 | 3.9583 | 13 | 0 | 1.016 | 0
Sitio Santa Lúcia | 2020 | 2020-08-08 | 0:00 | 0:00 | 0:00 | 0:00 | 0 | 0 | 0.95833 | 3.9583 | 13 | 0 | 1.016 | 0
Sitio Santa Lúcia | 2020 | 2020-08-09 | 0:00 | 0:00 | 0:00 | 0:00 | 0 | 0 | 0.95833 | 3.9583 | 13 | 0 | 1.016 | 0
Sitio Santa Lúcia | 2020 | 2020-08-10 | 0:00 | 0:00 | 0:00 | 0:00 | 0 | 0 | 0.95833 | 3.9583 | 13 | 0 | 1.016 | 0
Sitio Santa Lúcia | 2020 | 2020-08-11 | 0:00 | 0:00 | 0:00 | 0:00 | 0 | 0 | 0.95833 | 3.9583 | 13 | 0 | 1.016 | 0
Sitio Santa Lúcia | 2020 | 2020-08-12 | 0:00 | 0:00 | 0:00 | 0:00 | 0 | 0 | 0.95833 | 3.9583 | 13 | 0 | 1.016 | 0
Sitio Santa Lúcia | 2020 | 2020-08-13 | 0:00 | 0:00 | 0:00 | 0:00 | 0 | 0 | 0.95833 | 3.9583 | 13 | 0 | 1.016 | 0
Sitio Santa Lúcia | 2020 | 2020-08-14 | 0:00 | 0:00 | 0:00 | 0:00 | 0 | 0 | 0.95833 | 3.9583 | 13 | 0 | 1.016 | 0
Sitio Santa Lúcia | 2020 | 2020-08-15 | 0:00 | 0:00 | 0:00 | 0:00 | 0 | 0 | 0.95833 | 3.9583 | 13 | 0 | 1.016 | 0
Sitio Santa Lúcia | 2020 | 2020-08-16 | 0:00 | 0:00 | 0:00 | 0:00 | 0 | 0 | 0.95833 | 3.9583 | 13 | 0 | 1.016 | 0
Sitio Santa Lúcia | 2020 | 2020-08-17 | 0:00 | 0:00 | 0:00 | 0:00 | 0 | 0 | 0.95833 | 3.9583 | 13 | 0 | 1.016 | 0
Sitio Santa Lúcia | 2020 | 2020-08-18 | 0:00 | 0:00 | 0:00 | 0:00 | 0 | 0 | 0.95833 | 3.9583 | 13 | 0 | 1.016 | 0
Sitio Santa Lúcia | 2020 | 2020-08-19 | 0:00 | 0:00 | 0:00 | 0:00 | 0 | 0 | 0.95833 | 3.9583 | 13 | 0 | 1.016 | 0
Sitio Santa Lúcia | 2020 | 2020-08-20 | 0:00 | 0:00 | 0:00 | 0:00 | 0 | 0 | 0.95833 | 3.9583 | 13 | 0 | 1.016 | 0
Sitio Santa Lúcia | 2020 | 2020-08-21 | 0:00 | 0:00 | 0:00 | 0:00 | 0 | 0 | 0.95833 | 3.9583 | 13 | 0 | 1.016 | 0
Sitio Santa Lúcia | 2020 | 2020-08-22 | 0:00 | 0:00 | 0:00 | 0:00 | 0 | 0 | 0.95833 | 3.9583 | 13 | 0 | 1.016 | 0
Sitio Santa Lúcia | 2020 | 2020-08-23 | 0:00 | 0:00 | 0:00 | 0:00 | 0 | 0 | 0.95833 | 3.9583 | 13 | 0 | 1.016 | 0
Sitio Santa Lúcia | 2020 | 2020-08-24 | 0:00 | 0:00 | 0:00 | 0:00 | 0 | 0 | 0.95833 | 3.9583 | 13 | 0 | 1.016 | 0
Sitio Santa Lúcia | 2020 | 2020-08-25 | 0:00 | 0:00 | 0:00 | 0:00 | 0 | 0 | 0.95833 | 3.9583 | 13 | 0 | 1.016 | 0
Sitio Santa Lúcia | 2020 | 2020-08-26 | 0:00 | 0:00 | 0:00 | 0:00 | 0 | 0 | 0.95833 | 3.9583 | 13 | 0 | 1.016 | 0
Sitio Santa Lúcia | 2020 | 2020-08-27 | 0:00 | 0:00 | 0:00 | 0:00 | 0 | 0 | 0.95833 | 3.9583 | 13 | 0 | 1.016 | 0
Sitio Santa Lúcia | 2020 | 2020-08-28 | 6:30 | 10:00 | 9:00 | 11:00 | 3.5 | 2 | 0.95833 | 3.9583 | 13 | 3.5 | 1.016 | 32.3596
Sitio Santa Lúcia | 2020 | 2020-08-29 | 9:00 | 10:30 | 6:30 | 10:00 | 1.5 | 3.5 | 0.95833 | 3.9583 | 13 | 1.5 | 1.016 | 13.8684
Sitio Santa Lúcia | 2020 | 2020-08-30 | 6:00 | 11:00 | 8:40 | 10:30 | 5 | 1.8333 | 0.95833 | 3.9583 | 13 | 5 | 1.016 | 46.228
Sitio Santa Lúcia | 2020 | 2020-08-31 | 7:00 | 9:30 | 10:00 | 12:00 | 2.5 | 2 | 0.95833 | 3.9583 | 13 | 2.5 | 1.016 | 23.114
Sitio Santa Lúcia | 2020 | 2020-09-01 | 6:30 | 10:00 | 8:00 | 10:30 | 3.5 | 2.5 | 0.95833 | 3.9583 | 13 | 3.5 | 1.016 | 32.3596
Sitio Santa Lúcia | 2020 | 2020-09-02 | 9:00 | 10:30 | 6:00 | 8:00 | 1.5 | 2 | 0.95833 | 3.9583 | 13 | 1.5 | 1.016 | 13.8684
Sitio Santa Lúcia | 2020 | 2020-09-03 | 7:00 | 8:30 | 7:00 | 9:30 | 1.5 | 2.5 | 0.95833 | 3.9583 | 13 | 1.5 | 1.016 | 13.8684
Sitio Santa Lúcia | 2020 | 2020-09-04 | 9:30 | 11:00 | 8:00 | 10:00 | 1.5 | 2 | 0.95833 | 3.9583 | 13 | 1.5 | 1.016 | 13.8684
Sitio Santa Lúcia | 2020 | 2020-09-05 | 6:00 | 10:00 | 6:00 | 8:00 | 4 | 2 | 0.95833 | 3.9583 | 13 | 4 | 1.016 | 36.9824
Sitio Santa Lúcia | 2020 | 2020-09-06 | 10:00 | 12:00 | 7:00 | 9:30 | 2 | 2.5 | 0.95833 | 3.9583 | 13 | 2 | 1.016 | 18.4912
Sitio Santa Lúcia | 2020 | 2020-09-07 | 9:00 | 11:00 | 8:00 | 9:30 | 2 | 1.5 | 0.95833 | 3.9583 | 13 | 2 | 1.016 | 18.4912
Sitio Santa Lúcia | 2020 | 2020-09-08 | 9:30 | 11:30 | 8:40 | 10:00 | 2 | 1.3333 | 0.95833 | 3.9583 | 13 | 2 | 1.016 | 18.4912
Sitio Santa Lúcia | 2020 | 2020-09-09 | 6:00 | 8:40 | 9:00 | 11:00 | 2.6667 | 2 | 0.95833 | 3.9583 | 13 | 2.6667 | 1.016 | 24.6549
Sitio Santa Lúcia | 2020 | 2020-09-10 | 9:00 | 10:40 | 10:00 | 12:00 | 1.6667 | 2 | 0.95833 | 3.9583 | 13 | 1.6667 | 1.016 | 15.4093
Sitio Santa Lúcia | 2020 | 2020-09-11 | 6:00 | 10:00 | 6:00 | 10:00 | 4 | 4 | 0.95833 | 3.9583 | 13 | 4 | 1.016 | 36.9824
Sitio Santa Lúcia | 2020 | 2020-09-12 | 13:30 | 15:30 | 13:30 | 17:30 | 2 | 4 | 0.95833 | 3.9583 | 13 | 2 | 1.016 | 18.4912
Sitio Santa Lúcia | 2020 | 2020-09-13 | 7:00 | 8:40 | 9:00 | 11:00 | 1.6667 | 2 | 0.95833 | 3.9583 | 13 | 1.6667 | 1.016 | 15.4093
Sitio Santa Lúcia | 2020 | 2020-09-14 | 6:00 | 10:00 | 7:00 | 10:00 | 4 | 3 | 0.95833 | 3.9583 | 13 | 4 | 1.016 | 36.9824
Sitio Santa Lúcia | 2020 | 2020-09-15 | 7:00 | 10:30 | 8:00 | 11:30 | 3.5 | 3.5 | 0.95833 | 3.9583 | 13 | 3.5 | 1.016 | 32.3596
Sitio Santa Lúcia | 2020 | 2020-09-16 | 9:00 | 10:45 | 6:00 | 10:00 | 1.75 | 4 | 0.95833 | 3.9583 | 13 | 1.75 | 1.016 | 16.1798
Sitio Santa Lúcia | 2020 | 2020-09-17 | 6:00 | 8:00 | 7:00 | 8:30 | 2 | 1.5 | 0.95833 | 3.9583 | 13 | 2 | 1.016 | 18.4912
Sitio Santa Lúcia | 2020 | 2020-09-18 | 7:00 | 10:00 | 9:00 | 10:00 | 3 | 1 | 0.95833 | 3.9583 | 13 | 3 | 1.016 | 27.7368
Sitio Santa Lúcia | 2020 | 2020-09-19 | 9:00 | 11:00 | 7:00 | 8:00 | 2 | 1 | 0.95833 | 3.9583 | 13 | 2 | 1.016 | 18.4912
Sitio Santa Lúcia | 2020 | 2020-09-20 | 6:00 | 7:00 | 6:00 | 8:00 | 1 | 2 | 0.95833 | 3.9583 | 13 | 1 | 1.016 | 9.2456
Sitio Santa Lúcia | 2020 | 2020-09-21 | 8:00 | 10:00 | 10:00 | 12:00 | 2 | 2 | 0.95833 | 3.9583 | 13 | 2 | 1.016 | 18.4912
Sitio Santa Lúcia | 2020 | 2020-09-22 | 6:00 | 8:00 | 6:00 | 7:50 | 2 | 1.8333 | 0.95833 | 3.9583 | 13 | 2 | 1.016 | 18.4912
Sitio Santa Lúcia | 2020 | 2020-09-23 | 10:00 | 12:00 | 7:00 | 10:00 | 2 | 3 | 0.95833 | 3.9583 | 13 | 2 | 1.016 | 18.4912
Sitio Santa Lúcia | 2020 | 2020-09-24 | 6:30 | 7:40 | 9:00 | 11:00 | 1.1667 | 2 | 0.95833 | 3.9583 | 13 | 1.1667 | 1.016 | 10.7865
Sitio Santa Lúcia | 2020 | 2020-09-25 | 9:00 | 10:40 | 6:30 | 10:00 | 1.6667 | 3.5 | 0.95833 | 3.9583 | 13 | 1.6667 | 1.016 | 15.4093
Sitio Santa Lúcia | 2020 | 2020-09-26 | 6:30 | 7:50 | 10:00 | 12:00 | 1.3333 | 2 | 0.95833 | 3.9583 | 13 | 1.3333 | 1.016 | 12.3275
Sitio Santa Lúcia | 2020 | 2020-09-27 | 7:00 | 9:00 | 6:00 | 8:00 | 2 | 2 | 0.95833 | 3.9583 | 13 | 2 | 1.016 | 18.4912
Sitio Santa Lúcia | 2020 | 2020-09-28 | 6:00 | 9:30 | 10:00 | 12:00 | 3.5 | 2 | 0.95833 | 3.9583 | 13 | 3.5 | 1.016 | 32.3596
Sitio Santa Lúcia | 2020 | 2020-09-29 | 9:00 | 11:00 | 6:00 | 10:00 | 2 | 4 | 0.95833 | 3.9583 | 13 | 2 | 1.016 | 18.4912
Sitio Santa Lúcia | 2020 | 2020-09-30 | 10:00 | 11:30 | 6:30 | 9:40 | 1.5 | 3.1667 | 0.95833 | 3.9583 | 13 | 1.5 | 1.016 | 13.8684
Sitio Santa Lúcia | 2020 | 2020-10-01 | 6:30 | 10:00 | 7:00 | 8:00 | 3.5 | 1 | 0.95833 | 3.9583 | 13 | 3.5 | 1.016 | 32.3596
Sitio Santa Lúcia | 2020 | 2020-10-02 | 9:00 | 10:00 | 10:00 | 11:30 | 1 | 1.5 | 0.95833 | 3.9583 | 13 | 1 | 1.016 | 9.2456
Sitio Santa Lúcia | 2020 | 2020-10-03 | 8:00 | 9:40 | 7:00 | 10:00 | 1.6667 | 3 | 0.95833 | 3.9583 | 13 | 1.6667 | 1.016 | 15.4093
Sitio Santa Lúcia | 2020 | 2020-10-04 | 9:00 | 11:00 | 8:00 | 11:00 | 2 | 3 | 0.95833 | 3.9583 | 13 | 2 | 1.016 | 18.4912
Sitio Santa Lúcia | 2020 | 2020-10-05 | 8:00 | 9:30 | 7:00 | 8:00 | 1.5 | 1 | 0.95833 | 3.9583 | 13 | 1.5 | 1.016 | 13.8684
Sitio Santa Lúcia | 2020 | 2020-10-06 | 6:00 | 7:00 | 6:30 | 9:00 | 1 | 2.5 | 0.95833 | 3.9583 | 13 | 1 | 1.016 | 9.2456
Sitio Santa Lúcia | 2020 | 2020-10-07 | 8:00 | 9:30 | 7:00 | 10:00 | 1.5 | 3 | 0.95833 | 3.9583 | 13 | 1.5 | 1.016 | 13.8684
Sitio Santa Lúcia | 2020 | 2020-10-08 | 9:00 | 11:00 | 8:00 | 10:00 | 2 | 2 | 0.95833 | 3.9583 | 13 | 2 | 1.016 | 18.4912
Sitio Santa Lúcia | 2020 | 2020-10-09 | 6:00 | 10:00 | 7:00 | 8:00 | 4 | 1 | 0.95833 | 3.9583 | 13 | 4 | 1.016 | 36.9824
Sitio Santa Lúcia | 2020 | 2020-10-10 | 7:00 | 9:30 | 8:00 | 10:00 | 2.5 | 2 | 0.95833 | 3.9583 | 13 | 2.5 | 1.016 | 23.114
Sitio Santa Lúcia | 2020 | 2020-10-11 | 6:00 | 10:00 | 9:00 | 10:00 | 4 | 1 | 0.95833 | 3.9583 | 13 | 4 | 1.016 | 36.9824
Sitio Santa Lúcia | 2020 | 2020-10-12 | 8:00 | 10:00 | 6:00 | 9:00 | 2 | 3 | 0.95833 | 3.9583 | 13 | 2 | 1.016 | 18.4912
Sitio Santa Lúcia | 2020 | 2020-10-13 | 8:40 | 10:00 | 9:00 | 11:00 | 1.3333 | 2 | 0.95833 | 3.9583 | 13 | 1.3333 | 1.016 | 12.3275
Sitio Santa Lúcia | 2020 | 2020-10-14 | 7:00 | 11:50 | 7:00 | 10:00 | 4.8333 | 3 | 0.95833 | 3.9583 | 13 | 4.8333 | 1.016 | 44.6871
Sitio Santa Lúcia | 2020 | 2020-10-15 | 8:00 | 10:00 | 6:00 | 9:00 | 2 | 3 | 0.95833 | 3.9583 | 13 | 2 | 1.016 | 18.4912
Sitio Santa Lúcia | 2020 | 2020-10-16 | 6:00 | 9:10 | 7:00 | 11:00 | 3.1667 | 4 | 0.95833 | 3.9583 | 13 | 3.1667 | 1.016 | 29.2777
Sitio Santa Lúcia | 2020 | 2020-10-17 | 7:00 | 8:00 | 10:00 | 11:00 | 1 | 1 | 0.95833 | 3.9583 | 13 | 1 | 1.016 | 9.2456
Sitio Santa Lúcia | 2020 | 2020-10-18 | 11:00 | 12:00 | 7:00 | 8:00 | 1 | 1 | 0.95833 | 3.9583 | 13 | 1 | 1.016 | 9.2456
Sitio Santa Lúcia | 2020 | 2020-10-19 | 7:00 | 8:00 | 9:00 | 10:30 | 1 | 1.5 | 0.95833 | 3.9583 | 13 | 1 | 1.016 | 9.2456
Sitio Santa Lúcia | 2020 | 2020-10-20 | 7:45 | 8:40 | 8:00 | 9:50 | 0.91667 | 1.8333 | 0.95833 | 3.9583 | 13 | 0.91667 | 1.016 | 8.4751
Sitio Santa Lúcia | 2020 | 2020-10-21 | 6:30 | 9:10 | 6:00 | 8:00 | 2.6667 | 2 | 0.95833 | 3.9583 | 13 | 2.6667 | 1.016 | 24.6549
Sitio Santa Lúcia | 2020 | 2020-10-22 | 9:00 | 11:00 | 9:30 | 11:30 | 2 | 2 | 0.95833 | 3.9583 | 13 | 2 | 1.016 | 18.4912
Sitio Santa Lúcia | 2020 | 2020-10-23 | 6:30 | 10:00 | 6:00 | 10:50 | 3.5 | 4.8333 | 0.95833 | 3.9583 | 13 | 3.5 | 1.016 | 32.3596
Sitio Santa Lúcia | 2020 | 2020-10-24 | 7:00 | 8:30 | 10:00 | 12:00 | 1.5 | 2 | 0.95833 | 3.9583 | 13 | 1.5 | 1.016 | 13.8684
Sitio Santa Lúcia | 2020 | 2020-10-25 | 0:00 | 0:00 | 0:00 | 0:00 | 0 | 0 | 0.95833 | 3.9583 | 13 | 0 | 1.016 | 0
Sitio Santa Lúcia | 2020 | 2020-10-26 | 6:00 | 10:00 | 8:00 | 11:00 | 4 | 3 | 0.95833 | 3.9583 | 13 | 4 | 1.016 | 36.9824
Sitio Santa Lúcia | 2020 | 2020-10-27 | 9:00 | 10:30 | 6:00 | 10:00 | 1.5 | 4 | 0.95833 | 3.9583 | 13 | 1.5 | 1.016 | 13.8684
Sitio Santa Lúcia | 2020 | 2020-10-28 | 6:00 | 8:00 | 8:30 | 9:50 | 2 | 1.3333 | 0.95833 | 3.9583 | 13 | 2 | 1.016 | 18.4912
Sitio Santa Lúcia | 2020 | 2020-10-29 | 10:00 | 12:00 | 7:00 | 8:50 | 2 | 1.8333 | 0.95833 | 3.9583 | 13 | 2 | 1.016 | 18.4912
Sitio Santa Lúcia | 2020 | 2020-10-30 | 10:00 | 11:00 | 7:30 | 10:00 | 1 | 2.5 | 0.95833 | 3.9583 | 13 | 1 | 1.016 | 9.2456
Sitio Santa Lúcia | 2020 | 2020-10-31 | 7:00 | 8:20 | 8:50 | 10:00 | 1.3333 | 1.1667 | 0.95833 | 3.9583 | 13 | 1.3333 | 1.016 | 12.3275
Sitio Santa Lúcia | 2020 | 2020-11-01 | 7:00 | 9:00 | 10:00 | 12:00 | 2 | 2 | 0.95833 | 3.9583 | 13 | 2 | 1.016 | 18.4912
Sitio Santa Lúcia | 2020 | 2020-11-02 | 6:30 | 11:00 | 7:00 | 8:00 | 4.5 | 1 | 0.95833 | 3.9583 | 13 | 4.5 | 1.016 | 41.6052
Sitio Santa Lúcia | 2020 | 2020-11-03 | 8:00 | 10:00 | 8:30 | 10:30 | 2 | 2 | 0.95833 | 3.9583 | 13 | 2 | 1.016 | 18.4912
Sitio Santa Lúcia | 2020 | 2020-11-04 | 9:00 | 10:50 | 6:30 | 10:50 | 1.8333 | 4.3333 | 0.95833 | 3.9583 | 13 | 1.8333 | 1.016 | 16.9503
Sitio Santa Lúcia | 2020 | 2020-11-05 | 10:00 | 12:00 | 7:00 | 9:30 | 2 | 2.5 | 0.95833 | 3.9583 | 13 | 2 | 1.016 | 18.4912
Sitio Santa Lúcia | 2020 | 2020-11-06 | 9:30 | 11:00 | 6:00 | 8:00 | 1.5 | 2 | 0.95833 | 3.9583 | 13 | 1.5 | 1.016 | 13.8684
Sitio Santa Lúcia | 2020 | 2020-11-07 | 7:30 | 11:45 | 10:00 | 12:00 | 4.25 | 2 | 0.95833 | 3.9583 | 13 | 4.25 | 1.016 | 39.2938
Sitio Santa Lúcia | 2020 | 2020-11-08 | 6:00 | 8:00 | 9:00 | 10:30 | 2 | 1.5 | 0.95833 | 3.9583 | 13 | 2 | 1.016 | 18.4912
Sitio Santa Lúcia | 2020 | 2020-11-09 | 8:30 | 9:40 | 9:30 | 11:00 | 1.1667 | 1.5 | 0.95833 | 3.9583 | 13 | 1.1667 | 1.016 | 10.7865
Sitio Santa Lúcia | 2020 | 2020-11-10 | 7:00 | 10:00 | 7:30 | 10:40 | 3 | 3.1667 | 0.95833 | 3.9583 | 13 | 3 | 1.016 | 27.7368
Sitio Santa Lúcia | 2020 | 2020-11-11 | 9:00 | 11:00 | 6:30 | 8:00 | 2 | 1.5 | 0.95833 | 3.9583 | 13 | 2 | 1.016 | 18.4912
Sitio Santa Lúcia | 2020 | 2020-11-12 | 7:00 | 9:00 | 6:00 | 10:00 | 2 | 4 | 0.95833 | 3.9583 | 13 | 2 | 1.016 | 18.4912
Sitio Santa Lúcia | 2020 | 2020-11-13 | 8:00 | 10:30 | 8:30 | 9:50 | 2.5 | 1.3333 | 0.95833 | 3.9583 | 13 | 2.5 | 1.016 | 23.114
Sitio Santa Lúcia | 2020 | 2020-11-14 | 7:50 | 8:50 | 6:00 | 7:50 | 1 | 1.8333 | 0.95833 | 3.9583 | 13 | 1 | 1.016 | 9.2456
Sitio Santa Lúcia | 2020 | 2020-11-15 | 9:00 | 11:00 | 7:00 | 10:00 | 2 | 3 | 0.95833 | 3.9583 | 13 | 2 | 1.016 | 18.4912
Sitio Santa Lúcia | 2020 | 2020-11-16 | 6:30 | 8:30 | 9:00 | 11:00 | 2 | 2 | 0.95833 | 3.9583 | 13 | 2 | 1.016 | 18.4912
Sitio Santa Lúcia | 2020 | 2020-11-17 | 7:00 | 10:00 | 8:40 | 10:50 | 3 | 2.1667 | 0.95833 | 3.9583 | 13 | 3 | 1.016 | 27.7368
Sitio Santa Lúcia | 2020 | 2020-11-18 | 0:00 | 0:00 | 0:00 | 0:00 | 0 | 0 | 0.95833 | 3.9583 | 13 | 0 | 1.016 | 0
Sitio Santa Lúcia | 2020 | 2020-11-19 | 7:50 | 10:30 | 6:30 | 7:50 | 2.6667 | 1.3333 | 0.95833 | 3.9583 | 13 | 2.6667 | 1.016 | 24.6549
Sitio Santa Lúcia | 2020 | 2020-11-20 | 9:30 | 10:40 | 6:00 | 7:50 | 1.1667 | 1.8333 | 0.95833 | 3.9583 | 13 | 1.1667 | 1.016 | 10.7865
Sitio Santa Lúcia | 2020 | 2020-11-21 | 8:00 | 10:00 | 6:50 | 9:30 | 2 | 2.6667 | 0.95833 | 3.9583 | 13 | 2 | 1.016 | 18.4912
Sitio Santa Lúcia | 2020 | 2020-11-22 | 6:00 | 7:30 | 8:40 | 10:00 | 1.5 | 1.3333 | 0.95833 | 3.9583 | 13 | 1.5 | 1.016 | 13.8684
Sitio Santa Lúcia | 2020 | 2020-11-23 | 10:00 | 12:00 | 6:00 | 9:00 | 2 | 3 | 0.95833 | 3.9583 | 13 | 2 | 1.016 | 18.4912
Sitio Santa Lúcia | 2020 | 2020-11-24 | 6:30 | 8:40 | 7:00 | 10:30 | 2.1667 | 3.5 | 0.95833 | 3.9583 | 13 | 2.1667 | 1.016 | 20.0321
Sitio Santa Lúcia | 2020 | 2020-11-25 | 7:30 | 9:00 | 10:00 | 12:00 | 1.5 | 2 | 0.95833 | 3.9583 | 13 | 1.5 | 1.016 | 13.8684
Sitio Santa Lúcia | 2020 | 2020-11-26 | 6:00 | 7:50 | 8:00 | 9:30 | 1.8333 | 1.5 | 0.95833 | 3.9583 | 13 | 1.8333 | 1.016 | 16.9503
Sitio Santa Lúcia | 2020 | 2020-11-27 | 8:00 | 10:00 | 7:00 | 11:00 | 2 | 4 | 0.95833 | 3.9583 | 13 | 2 | 1.016 | 18.4912
Sitio Santa Lúcia | 2020 | 2020-11-28 | 6:00 | 10:00 | 8:00 | 10:00 | 4 | 2 | 0.95833 | 3.9583 | 13 | 4 | 1.016 | 36.9824
Sitio Santa Lúcia | 2020 | 2020-11-29 | 9:00 | 11:00 | 6:00 | 7:00 | 2 | 1 | 0.95833 | 3.9583 | 13 | 2 | 1.016 | 18.4912
Sitio Santa Lúcia | 2020 | 2020-11-30 | 7:00 | 9:00 | 8:00 | 11:00 | 2 | 3 | 0.95833 | 3.9583 | 13 | 2 | 1.016 | 18.4912
Sitio Santa Lúcia | 2020 | 2020-12-01 | 6:30 | 8:30 | 9:00 | 11:00 | 2 | 2 | 0.95833 | 3.9583 | 13 | 2 | 1.016 | 18.4912
Sitio Santa Lúcia | 2020 | 2020-12-02 | 7:00 | 9:00 | 11:00 | 12:00 | 2 | 1 | 0.95833 | 3.9583 | 13 | 2 | 1.016 | 18.4912
Sitio Santa Lúcia | 2020 | 2020-12-03 | 9:00 | 10:00 | 9:00 | 11:00 | 1 | 2 | 0.95833 | 3.9583 | 13 | 1 | 1.016 | 9.2456
Sitio Santa Lúcia | 2020 | 2020-12-04 | 8:00 | 10:00 | 6:30 | 9:00 | 2 | 2.5 | 0.95833 | 3.9583 | 13 | 2 | 1.016 | 18.4912
Sitio Santa Lúcia | 2020 | 2020-12-05 | 10:00 | 11:50 | 7:00 | 9:00 | 1.8333 | 2 | 0.95833 | 3.9583 | 13 | 1.8333 | 1.016 | 16.9503
Sitio Santa Lúcia | 2020 | 2020-12-06 | 8:00 | 11:00 | 9:00 | 11:00 | 3 | 2 | 0.95833 | 3.9583 | 13 | 3 | 1.016 | 27.7368
Sitio Santa Lúcia | 2020 | 2020-12-07 | 6:00 | 7:50 | 8:00 | 10:00 | 1.8333 | 2 | 0.95833 | 3.9583 | 13 | 1.8333 | 1.016 | 16.9503
Sitio Santa Lúcia | 2020 | 2020-12-08 | 9:00 | 11:00 | 6:00 | 8:00 | 2 | 2 | 0.95833 | 3.9583 | 13 | 2 | 1.016 | 18.4912
Sitio Santa Lúcia | 2020 | 2020-12-09 | 10:00 | 12:00 | 6:30 | 8:30 | 2 | 2 | 0.95833 | 3.9583 | 13 | 2 | 1.016 | 18.4912
Sitio Santa Lúcia | 2020 | 2020-12-10 | 6:00 | 7:30 | 8:00 | 10:00 | 1.5 | 2 | 0.95833 | 3.9583 | 13 | 1.5 | 1.016 | 13.8684
Sitio Santa Lúcia | 2020 | 2020-12-11 | 8:00 | 10:00 | 6:00 | 11:00 | 2 | 5 | 0.95833 | 3.9583 | 13 | 2 | 1.016 | 18.4912
Sitio Santa Lúcia | 2020 | 2020-12-12 | 6:00 | 8:00 | 9:00 | 10:30 | 2 | 1.5 | 0.95833 | 3.9583 | 13 | 2 | 1.016 | 18.4912
Sitio Santa Lúcia | 2020 | 2020-12-13 | 9:00 | 10:00 | 8:30 | 10:40 | 1 | 2.1667 | 0.95833 | 3.9583 | 13 | 1 | 1.016 | 9.2456
Sitio Santa Lúcia | 2020 | 2020-12-14 | 6:45 | 7:50 | 10:30 | 12:00 | 1.0833 | 1.5 | 0.95833 | 3.9583 | 13 | 1.0833 | 1.016 | 10.0161
Sitio Santa Lúcia | 2020 | 2020-12-15 | 8:30 | 10:50 | 8:50 | 11:30 | 2.3333 | 2.6667 | 0.95833 | 3.9583 | 13 | 2.3333 | 1.016 | 21.5731
Sitio Santa Lúcia | 2020 | 2020-12-16 | 9:00 | 10:00 | 6:00 | 10:00 | 1 | 4 | 0.95833 | 3.9583 | 13 | 1 | 1.016 | 9.2456
Sitio Santa Lúcia | 2020 | 2020-12-17 | 6:00 | 9:00 | 7:00 | 9:30 | 3 | 2.5 | 0.95833 | 3.9583 | 13 | 3 | 1.016 | 27.7368
Sitio Santa Lúcia | 2020 | 2020-12-18 | 10:00 | 11:00 | 6:30 | 9:40 | 1 | 3.1667 | 0.95833 | 3.9583 | 13 | 1 | 1.016 | 9.2456
Sitio Santa Lúcia | 2020 | 2020-12-19 | 7:00 | 8:40 | 10:00 | 12:00 | 1.6667 | 2 | 0.95833 | 3.9583 | 13 | 1.6667 | 1.016 | 15.4093
Sitio Santa Lúcia | 2020 | 2020-12-20 | 6:30 | 10:00 | 6:00 | 8:00 | 3.5 | 2 | 0.95833 | 3.9583 | 13 | 3.5 | 1.016 | 32.3596
Sitio Santa Lúcia | 2020 | 2020-12-21 | 7:30 | 11:00 | 6:00 | 8:30 | 3.5 | 2.5 | 0.95833 | 3.9583 | 13 | 3.5 | 1.016 | 32.3596
Sitio Santa Lúcia | 2020 | 2020-12-22 | 9:00 | 11:30 | 7:00 | 8:00 | 2.5 | 1 | 0.95833 | 3.9583 | 13 | 2.5 | 1.016 | 23.114
Sitio Santa Lúcia | 2020 | 2020-12-23 | 8:30 | 10:45 | 8:00 | 9:50 | 2.25 | 1.8333 | 0.95833 | 3.9583 | 13 | 2.25 | 1.016 | 20.8026
Sitio Santa Lúcia | 2020 | 2020-12-24 | 7:00 | 10:00 | 8:00 | 11:00 | 3 | 3 | 0.95833 | 3.9583 | 13 | 3 | 1.016 | 27.7368
Sitio Santa Lúcia | 2020 | 2020-12-25 | 9:00 | 11:00 | 6:00 | 12:00 | 2 | 6 | 0.95833 | 3.9583 | 13 | 2 | 1.016 | 18.4912
Sitio Santa Lúcia | 2020 | 2020-12-26 | 8:00 | 9:00 | 9:30 | 11:00 | 1 | 1.5 | 0.95833 | 3.9583 | 13 | 1 | 1.016 | 9.2456
Sitio Santa Lúcia | 2020 | 2020-12-27 | 9:00 | 10:30 | 6:30 | 10:00 | 1.5 | 3.5 | 0.95833 | 3.9583 | 13 | 1.5 | 1.016 | 13.8684
Sitio Santa Lúcia | 2020 | 2020-12-28 | 8:00 | 10:00 | 6:00 | 8:00 | 2 | 2 | 0.95833 | 3.9583 | 13 | 2 | 1.016 | 18.4912
Sitio Santa Lúcia | 2020 | 2020-12-29 | 9:00 | 11:00 | 7:00 | 10:00 | 2 | 3 | 0.95833 | 3.9583 | 13 | 2 | 1.016 | 18.4912
Sitio Santa Lúcia | 2020 | 2020-12-30 | 6:30 | 9:00 | 8:00 | 10:00 | 2.5 | 2 | 0.95833 | 3.9583 | 13 | 2.5 | 1.016 | 23.114
Sitio Santa Lúcia | 2020 | 2020-12-31 | 7:00 | 10:00 | 9:00 | 10:50 | 3 | 1.8333 | 0.95833 | 3.9583 | 13 | 3 | 1.016 | 27.7368
Conservative Estimates
Farm |  | Manure Pump |  |  | UMAC Equipment |  |  | Qy
|  | Average Manure pump daily operating time (hours) | Estimated data - Manure Pump | Conservative estimate: manure pump operating time (hours) | (A) Average UMAC equipment daily operating time (hours) | Estimated data - UMAC Equipment | Conservative estimate: UMAC equipment daily operating time (hours) | (A) Average Qy (tonnes/day) | Qy estimated data | Conservative estimate: Qy (tonnes/day)
Sitio Santa Lúcia |  | 1.7293 | 0.95833 | 1.7293 | 1.7957 | 3.9583 | 3.9583 | 15.9881 | 6.1203 | 15.9881
Note on L2: Embrapa scientific study was utilized to obtain default values on the average production of swine manure, which are established according to the swine weight. Embrapa publication indicates that wastes from swine confinements are composed of dung, urine and flushed water. Swine manure (both dung and urine) consist of nearly 70% of total wastes (i.e., 4.9kg out of 7 liters, or 7.112 kg considering a density of 1.016 kg per liter). Such density is expected for swine manure with 3% of solid matter, which is the expected value for the farms included in the project. In case these values were used, they were multiplied by the annual average number of animals of each type and by the number of days in year y where the animal manure management system was operational, thus obtaining the quantity of manure treated in the year y.
Note on F3: The use of a conservative factor of 125% was used, meaning an operation time 25% higher than expected by LPC was considered. This estimate is considered conservative given that electricity is an significant cost for the operation of the composting unit and farmers would have no interest in using the equipments longer than necessary.
Note on F4: Hours converted to decimal.
Note on G4: Hours converted to decimal.
Note on M4: According to: OLIVEIRA, Paulo Armando V. de. Produção e manejo de dejetos de suínos. Concórdia: Embrapa, 2003. 83 p. Information taken from Table 1. Value adopted to the current monitoring for the amount of solid waste (in kilogram): average daily production of swine manure, including manure and urine, according to animals weight.
Note on B19: According to VCS PD, estimates applied on the emission reduction calculation are corrected with the use of a conservative factor of 125%, meaning an operation time 25% higher than expected by LPC was considered. This estimate is also considered conservative given that electricity is an significant cost for the operation of the composting unit and farmers would have no interest in using the equipments longer than necessary.
Note on D20: This parameter is used to convert hours to decimal numbers
Note on D21: As described in VCS PD, the density of 1,016 kg per m³ was chosen from a publication of an EMBRAPA researcher. Such density is expected for swine manure with 3% of solid matter, which is the expected value for the farms included in the project. It is important to note that this value is used by LPC Tecnologia Ambiental on the Technical Project of the composting unit. Hence, it is considered applicable to the farms conditions.
Note on I25: Hours converted to decimal.
Note on J25: Hours converted to decimal.
Note on M25: According to VCS PD, Project Proponents have used a deviation regarding the monitoring of the quantity of manure treated in the year y (parameter Qy) and the monitoring of the quantity of compost produced in year y (parameter Qy,treatment). The applied version of the methodology establishes these parameters should be monitored by on-site data measurement using weigh bridges. However, the project does not involve the transportation of waste by vehicles and compost is mostly used as fertilizer within the farm or on nearby farms, where weigh bridges are not available. Therefore, Project Proponents proposed to determine the amount of waste composted by monitoring the number of operating hours of the pump that sends manure to the composting unit and/or applying default values.

## EF - Santa Lúcia
Ministry of Science, Technology and Innovations |  |  |  | Source: | https://www.gov.br/mcti/pt-br/acompanhe-o-mcti/sirene/dados-e-ferramentas/fatores-de-emissao#:~:text=Fatores%20de%20emiss%C3%A3o%20MDL%2FSIN,-Info&text=Ele%20calcula%20a%20m%C3%A9dia%20das,que%20estejam%20funcionando%20na%20margem | [6 empty] | Acess: | 2022-08-02
2019
CONSTRUCTION MARGIN
Average Emission Factor (tCO2/MWh) - ANNUAL
| 2019 | 0.102
OPERATION MARGIN
Average Emission Factor (tCO2/MWh) - MONTHLY
| 2019 | Month
|  | January | Fabruary | March | April | May | June | July | August | September | October | November | December | Average
|  | 0.354 | 0.5573 | 0.5075 | 0.5095 | 0.4794 | 0.4175 | 0.5914 | 0.5312 | 0.5606 | 0.537 | 0.572 | 0.5997 | 0.51809
[5 empty] | Combined Margin 2019 |  |  | 0.31005
2020
CONSTRUCTION MARGIN
Average Emission Factor (tCO2/MWh) - ANNUAL
| 2020 | 0.0979
OPERATION MARGIN
Average Emission Factor (tCO2/MWh) - MONTHLY
| 2020 | Month
|  | January | Fabruary | March | April | May | June | July | August | September | October | November | December | Average
|  | 0.5627 | 0.5258 | 0.3843 | 0.2964 | 0.3575 | 0.4758 | 0.3932 | 0.3994 | 0.3287 | 0.5723 | 0.5401 | 0.6106 | 0.4539
[5 empty] | Combined Margin 2020 |  |  | 0.2759

## ER - Granja Silva
GHG Emission Reductions Generated by the Fazenda Granja Silva
Baseline emissions
2019 | 91 | tCO2e
2020 | 209 | tCO2e
Total | 300 | tCO2e
Project emissions
2019 | 102 | tCO2e
2020 | 166 | tCO2e
Total | 268 | tCO2e
Emission Reductions
2019 | -11 | tCO2e
2020 | 43 | tCO2e
Total | 32 | tCO2e

## BE - Granja Silva
Baseline Emissions | [8 empty] | Values applied |  |  | Animal Data
[9 empty] | Data | Value | Unit
[9 empty] | Model Correction Factor (UFb) | 0.94 | Fraction | Animals produced annualy (NP,y)
Baseline Emissions per Animal type, in tCO2e | [8 empty] | CH4 density at room temperature (DCH4) | 0.00067 | ton/m3 | Type of animal | 2019 | 2020 | Average
Year | Gilts | Sows in gestation | Sows | Boars | Piglets | Nursery | Finishers | Total | Annual methane conversion factor for the baseline animal manure management system (MCF) | 0.77 | Fraction | Gilts | 0 | 0 | 0
2019 | 0 | 75.3775 | 0 | 0.77709 | 15.1234 | 0 | 0 | 91.278 | GWP CH4 | 28 | N/A | Sows in gestation | 388 | 388 | 388
2020 | 0 | 168.2177 | 0 | 1.7342 | 39.7252 | 0 | 0 | 209.6772 | Fraction of manure handled in baseline animal manure management system (MS%) | 1 | Fraction | Sows | 0 | 0 | 0
Total | 0 | 243.5952 | 0 | 2.5113 | 54.8487 | 0 | 0 | 300.9552 |  |  |  | Boars | 4 | 4 | 4
[9 empty] | IPCC 2006 Default Values |  |  | Piglets | 5234.7714 | 8049.7 | 6642.2357
[9 empty] | Breeding swine |  |  | Nursery | 0 | 0 | 0
[9 empty] | Data | Value | Unit | Finishers | 0 | 0 | 0
[9 empty] | VSdefault |  |  | Average number of days animal is alive in the farm (Nda,y)
[9 empty] | North America | 0.5 | Kg/animal/day | Type of animal | 2019 | 2020 | Average
[9 empty] | Western Europe | 0.46 | Kg/animal/day | Gilts | 0 | 0 | 0
[9 empty] | Eastern Europe | 0.5 | Kg/animal/day | Sows in gestation | 245 | 366 | 305.5
[9 empty] | Latin America | 0.3 | Kg/animal/day | Sows | 0 | 0 | 0
[9 empty] | Bo,LT |  |  | Boars | 245 | 366 | 305.5
[9 empty] | North America | 0.48 | m³CH4/kg dm | Piglets | 27.1009 | 28.3776 | 27.7392
[9 empty] | Western Europe | 0.45 | m³CH4/kg dm | Nursery | 0 | 0 | 0
[9 empty] | Eastern Europe | 0.45 | m³CH4/kg dm | Finishers | 0 | 0 | 0
[9 empty] | Latin America | 0.29 | m³CH4/kg dm | Annual average number of animals (NLT,y)
[9 empty] | Default Weight (Wdefault) |  |  | Type of animal | 2019 | 2020 | Average
[9 empty] | North America | 198 | Kg | Gilts | 0 | 0 | 0
[9 empty] | Western Europe | 198 | Kg | Sows in gestation | 260.4384 | 389.063 | 324.7507
[9 empty] | Eastern Europe | 180 | Kg | Sows | 0 | 0 | 0
[9 empty] | Latin America | 28 | Kg | Boars | 2.6849 | 4.011 | 3.3479
[9 empty] | Market swine |  |  | Piglets | 388.677 | 625.8378 | 507.2574
[9 empty] | Data | Value | Unit | Nursery | 0 | 0 | 0
[9 empty] | VSdefault |  |  | Finishers | 0 | 0 | 0
[9 empty] | North America | 0.27 | Kg/animal/day | Animal Weight (Wsite), in kg/animal
[9 empty] | Western Europe | 0.3 | Kg/animal/day | Type of animal | 2019 | 2020 | Average
[9 empty] | Eastern Europe | 0.3 | Kg/animal/day | Gilts | 0 | 0 | 0
[9 empty] | Latin America | 0.3 | Kg/animal/day | Sows in gestation | 28 | 28 | 28
[9 empty] | Bo,LT |  |  | Sows | 0 | 0 | 0
[9 empty] | North America | 0.48 | m³CH4/kg dm | Boars | 28 | 28 | 28
[9 empty] | Western Europe | 0.45 | m³CH4/kg dm | Piglets | 4.25 | 4.25 | 4.25
[9 empty] | Eastern Europe | 0.45 | m³CH4/kg dm | Nursery | 0 | 0 | 0
[9 empty] | Latin America | 0.29 | m³CH4/kg dm | Finishers | 0 | 0 | 0
[9 empty] | Default Weight (Wdefault) |  |  | Volatile solids for animals entering the animal manure management system (on a dry matter weight basis), in kg/animal/year (VSLT,y)
[9 empty] | North America | 46 | Kg | Type of animal | 2019 | 2020 | Average
[9 empty] | Western Europe | 50 | Kg | Gilts | 0 | 0 | 0
[9 empty] | Eastern Europe | 50 | Kg | Sows in gestation | 73.5 | 109.8 | 91.65
[9 empty] | Latin America | 28 | Kg | Sows | 0 | 0 | 0
[12 empty] | Boars | 73.5 | 109.8 | 91.65
[12 empty] | Piglets | 9.8812 | 16.1196 | 13.0004
[12 empty] | Nursery | 0 | 0 | 0
[12 empty] | Finishers | 0 | 0 | 0
Number of days where animal manure management system is operational (ndy)
[12 empty] | Type of animal | 2019 | 2020 | Average
[12 empty] | Piglets | 217 | 354 | 285.5
[12 empty] | Sows in gestation | 245 | 366 | 305.5
[12 empty] | Boars | 245 | 366 | 305.5
Note on M4: According to methodology AMS.III.D, v.18
Note on M5: According to methodology AMS.III.D, v.18
Note on M6: Uncovered anaerobic lagoons:77%
Note on M7: According to the VCS Standard v4.3., "for GHG emission reductions occurring on or before 31 December 2020, all ex-ante estimates and ex-post calculations may be converted to CO2e using either the GWP values from the IPCC Fourth Assessment Report (AR4) or those from AR5". Therefore, the GWP adopted is from AR5, as values are also available at Table 2 of the same VCS Standard document. Available at: https://verra.org/wp-content/uploads/2022/06/VCS-Standard_v4.3.pdf Section 3.14.4, pages 35-36
Note on M8: According to VCS PD, all waste was sent to the baseline treatment system (anaerobic lagoons) prior to the project initiation.
Note on L10: According to Tables 10.17, 10.A-7 and 10.A-8 of th Chapter 10 of 2006 IPCC Guidelines on Greehouse Gas Inventories.
Note on L13: Default value for the volatile solid excretion rate per day on a dry-matter basis for a defined livestock population
Note on L18: Maximum methane producing potential of the volatile solid generated for animal type LT
Note on L23: Default average animal weight of a defined population
Note on L30: Default value for the volatile solid excretion rate per day on a dry-matter basis for a defined livestock population
Note on L35: Maximum methane producing potential of the volatile solid generated for animal type LT
Note on L40: Default average animal weight of a defined population
Note on P40: VSLT,y is adjusted according to the average animal weight of project activity: VSLT,y = (Wsite/Wdefault) * VSdefault * nd,y

## Animal Data - Granja Silva
Monitoring period start date | 2019-05-01 | 2019-12-31
Monitoring period end date | 2020-01-01 | 2020-12-31
Batch | Entry Date | Monitoring period - Start date | Number of days in the farm | End Date | Year considered | Amount of animals that left the farm | Type of animal that left the farm | Initial Medium Weight (IMW), in kg | Total final weight, in kg | Final Medium Weight (FMW), in kg | Average (IMW:FMW) | Number of days animal is alive in the farm (Nda,y) | Product Nda,y * NP,y | Product Average Weight * NP,y
1 | 2019-05-29 | 2019-05-01 | 18 | 2019-06-15 | 2019 | 403.7429 | Piglets | 1.5 | 2826.2 | 7 | 4.25 | 18 | 7267.3714 | 1715.9071
2 | 2019-06-10 | 2019-05-01 | 27 | 2019-07-06 | 2019 | 454.2857 | Piglets | 1.5 | 3180 | 7 | 4.25 | 27 | 12265.7143 | 1930.7143
3 | 2019-07-02 | 2019-05-01 | 26 | 2019-07-27 | 2019 | 422.1571 | Piglets | 1.5 | 2955.1 | 7 | 4.25 | 26 | 10976.0857 | 1794.1679
4 | 2019-07-25 | 2019-05-01 | 24 | 2019-08-17 | 2019 | 549.7714 | Piglets | 1.5 | 3848.4 | 7 | 4.25 | 24 | 13194.5143 | 2336.5286
5 | 2019-08-06 | 2019-05-01 | 33 | 2019-09-07 | 2019 | 78 | Piglets | 1.5 | 546 | 7 | 4.25 | 33 | 2574 | 331.5
6 | 2019-08-12 | 2019-05-01 | 27 | 2019-09-07 | 2019 | 457.7286 | Piglets | 1.5 | 3204.1 | 7 | 4.25 | 27 | 12358.6714 | 1945.3464
7 | 2019-08-27 | 2019-05-01 | 26 | 2019-09-21 | 2019 | 73.3143 | Piglets | 1.5 | 513.2 | 7 | 4.25 | 26 | 1906.1714 | 311.5857
8 | 2019-08-29 | 2019-05-01 | 31 | 2019-09-28 | 2019 | 513 | Piglets | 1.5 | 3591 | 7 | 4.25 | 31 | 15903 | 2180.25
9 | 2019-09-20 | 2019-05-01 | 30 | 2019-10-19 | 2019 | 461.2571 | Piglets | 1.5 | 3228.8 | 7 | 4.25 | 30 | 13837.7143 | 1960.3429
10 | 2019-10-10 | 2019-05-01 | 24 | 2019-11-02 | 2019 | 83.1 | Piglets | 1.5 | 581.7 | 7 | 4.25 | 24 | 1994.4 | 353.175
11 | 2019-10-11 | 2019-05-01 | 30 | 2019-11-09 | 2019 | 540 | Piglets | 1.5 | 3780 | 7 | 4.25 | 30 | 16200 | 2295
12 | 2019-10-28 | 2019-05-01 | 27 | 2019-11-23 | 2019 | 105.0857 | Piglets | 1.5 | 735.6 | 7 | 4.25 | 27 | 2837.3143 | 446.6143
13 | 2019-11-01 | 2019-05-01 | 30 | 2019-11-30 | 2019 | 548.4286 | Piglets | 1.5 | 3839 | 7 | 4.25 | 30 | 16452.8571 | 2330.8214
14 | 2019-11-20 | 2019-05-01 | 25 | 2019-12-14 | 2019 | 68.1 | Piglets | 1.5 | 476.7 | 7 | 4.25 | 25 | 1702.5 | 289.425
15 | 2019-11-26 | 2019-05-01 | 26 | 2019-12-21 | 2019 | 476.8 | Piglets | 1.5 | 3337.6 | 7 | 4.25 | 26 | 12396.8 | 2026.4
16 | 2019-12-12 | 2019-05-01 | 31 | 2020-01-11 | 2020 | 544.6 | Piglets | 1.5 | 3812.2 | 7 | 4.25 | 31 | 16882.6 | 2314.55
17 | 2019-12-30 | 2019-05-01 | 35 | 2020-02-02 | 2020 | 92.5714 | Piglets | 1.5 | 648 | 7 | 4.25 | 35 | 3240 | 393.4286
18 | 2020-01-13 | 2019-05-01 | 20 | 2020-02-01 | 2020 | 361.6 | Piglets | 1.5 | 2531.2 | 7 | 4.25 | 20 | 7232 | 1536.8
19 | 2020-01-28 | 2019-05-01 | 26 | 2020-02-22 | 2020 | 408.4286 | Piglets | 1.5 | 2859 | 7 | 4.25 | 26 | 10619.1429 | 1735.8214
20 | 2020-02-18 | 2019-05-01 | 26 | 2020-03-14 | 2020 | 349.7571 | Piglets | 1.5 | 2448.3 | 7 | 4.25 | 26 | 9093.6857 | 1486.4679
21 | 2020-03-05 | 2019-05-01 | 31 | 2020-04-04 | 2020 | 472 | Piglets | 1.5 | 3304 | 7 | 4.25 | 31 | 14632 | 2006
22 | 2020-03-30 | 2019-05-01 | 27 | 2020-04-25 | 2020 | 507.5 | Piglets | 1.5 | 3552.5 | 7 | 4.25 | 27 | 13702.5 | 2156.875
23 | 2020-04-17 | 2019-05-01 | 30 | 2020-05-16 | 2020 | 560.6429 | Piglets | 1.5 | 3924.5 | 7 | 4.25 | 30 | 16819.2857 | 2382.7321
24 | 2020-05-08 | 2019-05-01 | 30 | 2020-06-06 | 2020 | 467.5857 | Piglets | 1.5 | 3273.1 | 7 | 4.25 | 30 | 14027.5714 | 1987.2393
25 | 2020-06-02 | 2019-05-01 | 26 | 2020-06-27 | 2020 | 546.6143 | Piglets | 1.5 | 3826.3 | 7 | 4.25 | 26 | 14211.9714 | 2323.1107
26 | 2020-06-18 | 2019-05-01 | 31 | 2020-07-18 | 2020 | 519.6571 | Piglets | 1.5 | 3637.6 | 7 | 4.25 | 31 | 16109.3714 | 2208.5429
27 | 2020-07-09 | 2019-05-01 | 31 | 2020-08-08 | 2020 | 483.4286 | Piglets | 1.5 | 3384 | 7 | 4.25 | 31 | 14986.2857 | 2054.5714
28 | 2020-08-21 | 2019-05-01 | 30 | 2020-09-19 | 2020 | 445.0429 | Piglets | 1.5 | 3115.3 | 7 | 4.25 | 30 | 13351.2857 | 1891.4321
29 | 2020-09-08 | 2019-05-01 | 33 | 2020-10-10 | 2020 | 124.4143 | Piglets | 1.5 | 870.9 | 7 | 4.25 | 33 | 4105.6714 | 528.7607
30 | 2020-09-11 | 2019-05-01 | 30 | 2020-10-10 | 2020 | 493.1571 | Piglets | 1.5 | 3452.1 | 7 | 4.25 | 30 | 14794.7143 | 2095.9179
31 | 2020-10-05 | 2019-05-01 | 27 | 2020-10-31 | 2020 | 609.6286 | Piglets | 1.5 | 4267.4 | 7 | 4.25 | 27 | 16459.9714 | 2590.9214
32 | 2020-10-26 | 2019-05-01 | 27 | 2020-11-21 | 2020 | 522.8714 | Piglets | 1.5 | 3660.1 | 7 | 4.25 | 27 | 14117.5286 | 2222.2036
33 | 2020-11-17 | 2019-05-01 | 26 | 2020-12-12 | 2020 | 540.2 | Piglets | 1.5 | 3781.4 | 7 | 4.25 | 26 | 14045.2 | 2295.85
34 | 2020-12-07 | 2019-05-01 | 27 | 2021-01-02 | 2021 | 506.4571 | Piglets | 1.5 | 3545.2 | 6.2222 | 3.8611 | 27 | 13674.3429 | 1955.4873
35 | 2020-12-28 | 2019-05-01 | 27 | 2021-01-23 | 2021 | 512.2143 | Piglets | 1.5 | 3585.5 | 2.2778 | 1.8889 | 27 | 13829.7857 | 967.5159
36 | 2019-01-01 | 2019-05-01 | 365 | 2019-12-31 | 2019 | 388 | Sows in gestation | 28 | 10864 | 28 | 28 | 245 | 95060 | 10864
37 | 2019-01-01 | 2019-05-01 | 365 | 2019-12-31 | 2019 | 4 | Boars | 28 | 112 | 28 | 28 | 245 | 980 | 112
38 | 2020-01-01 | 2019-05-01 | 366 | 2020-12-31 | 2020 | 388 | Sows in gestation | 28 | 10864 | 28 | 28 | 366 | 142008 | 10864
39 | 2020-01-01 | 2019-05-01 | 366 | 2020-12-31 | 2020 | 4 | Boars | 28 | 112 | 28 | 28 | 366 | 1464 | 112
Animal Data
Year | Type of animal | 2019 | 2020
Average number of days animal is alive in the farm (Nda,y) | Gilts | 0 | 0
| Sows in gestation | 245 | 366
| Sows | 0 | 0
| Boars | 245 | 366
| Piglets | 27.1009 | 28.3776
| Nursery | 0 | 0
| Finishers | 0 | 0
Animal Weight (Wsite) | Gilts | 0 | 0
| Sows in gestation | 28 | 28
| Sows | 0 | 0
| Boars | 28 | 28
| Piglets | 4.25 | 4.25
| Nursery | 0 | 0
| Finishers | 0 | 0
Formulas:
Monitoring period - Start date = IF([Entry Date]="","",C1)
Note on B4: According to data from integrators.
Note on F4: End date can be either the date when animals leave the farm, or the end date of the monitoring period. Emission reductions for each batch were limited to the final date of the monitoring period, in order to request carbon credits only within this period.
Note on G4: As described in VCS PD, batches do not follow a yearly calendar. This date represents the year wherein emission reductions are claimed for each batch. The end date of each batch will be the "year considered" for this purpose. Therefore, if a batch has an entry date in one year, and an end date in another one, the year considered for carbon credits calculations will be the end date. This approach is in line with calculations carried out during previous monitoring period, e.g., when emission reductions were not claimed for a batch that had an end date after the end of the monitoring period. Thus, this procedure adjusts emission reductions to be in accordance with each batch.
Note on N4: The current monitoring period starts in May 2019, thus the number of days animals are alive in the farm (Nda,y) starts only from this date on, regardless if the batch entry date was before May 2019. This aproach has been carried out in order to request credits that refer to the current monitoring period. In addition, the Number of days animal is alive in the farm was also limited to the final date of the monitoring period.
Note on J40: Sustainable: Due to lack of information, the Default Weight (Wdefault) for Breeding Swines was adoped, applied in Latin America, to estimate the Animal Weight (Wsite).
Note on J41: Sustainable: Due to lack of information, the Default Weight (Wdefault) for Breeding Swines was adoped, applied in Latin America, to estimate the Animal Weight (Wsite).
Note on J42: Sustainable: Due to lack of information, the Default Weight (Wdefault) for Breeding Swines was adoped, applied in Latin America, to estimate the Animal Weight (Wsite).
Note on J43: Sustainable: Due to lack of information, the Default Weight (Wdefault) for Breeding Swines was adoped, applied in Latin America, to estimate the Animal Weight (Wsite).

## PE - Granja Silva
Project Emissions (PEy) | [6 empty] | Project Emissions from Electricity Consumption due to the operation of AWMS |  |  |  | Project Emissions from Methane Emissions during Composting Process (PEy,comp) |  |  |  |  | Other Sources of Project Emissions
[7 empty] | Equipment | Power consumption (KW) | Annual operating time (hours) |  | Manure treatment |  |  |  |  | Parameter |  | Value | Unit
[9 empty] | Year | Value | Raw waste/manure weight basis |  |  | wet | N/A | PEy,runoff | Project emissions from runoff water from the composting facility in the year y | 0 | tCO2e
Project Emission Source, in tCO2e | [6 empty] | Equipment eletricity consumption (UMAC) | 10.297 | 2019 | 714.2917 | Parameter |  | Year | Value | Unit | PEy,res waste | Project emissions from the anaerobic decay of the residual organic content in year y | 0 | tCO2e
Year | PEy,power | PEy,comp | PEy,transp | PEy,runoff | PEy,res waste | PEy |  |  | 2020 | 1165.25 | Qy - Year 2019 | Quantity of raw waste/manure treated | 2019 | 884.11 | tonnes | PEy,transp | Project emissions from incremental transportation in the year y | 0 | tCO2e
2019 | 2.8061 | 99.0203 | 0 | 0 | 0 | 101.8264 | Pump consumption | 5.516 | 2019 | 158.2292 | Qy - Year 2020 | Quantity of raw waste/manure treated | 2020 | 1442.2809 | tonnes
2020 | 4.0736 | 161.5355 | 0 | 0 | 0 | 165.609 |  |  | 2020 | 258.125 | EFcomposting | Emission factor for composting | - | 0.004 | tCH4 / ton waste composted
Total | 6.8797 | 260.5558 | 0 | 0 | 0 | 267.4355 |  |  |  |  | GWP CH4 | Global Warming Potential of methane | - | 28 | tCO2/tCH4
Electricity consumption for the operation of AWMS
[7 empty] | Data | Value | Unit
[7 empty] | Total Electricity Consumption - Year 2019 (ECPJ,y) | 8227.8534 | KWh
[8 empty] | 8.2279 | MWh |  | PEy,comp - Year 2019 | Emissons from composting | 2019 | 99.0203 | tCO2e
[7 empty] | Total Electricity Consumption - Year 2020 (ECPJ,y) | 13422.3967 | KWh |  | PEy,comp - Year 2020 | Emissons from composting | 2020 | 161.5355 | tCO2e
[8 empty] | 13.4224 | MWh |  | Total PEy,comp | Total Project Emissions from Composting | - | 260.5558 | tCO2e
[7 empty] | Emission factor for electricity generation (EFEL,y) Year 2019 | 0.31005 | tCO2/MWh
[7 empty] | Emission factor for electricity generation (EFEL,y) Year 2020 | 0.2759 | tCO2/MWh
[7 empty] | Transmission and distribution losses (TDL,y) | 10% | Percentage
Emissions from electricity consumption (PEy,power)
[7 empty] | PEy,power - Year 2019 | 2.8061 | tCO2e
[7 empty] | PEy,power - Year 2020 | 4.0736 | tCO2e
[7 empty] | Total PEy,power | 6.8797 | tCO2e
Note on U2: Marcelo Haddad: According to VCS PD, among the project emissions listed by the methodology AMS-III.F., version 10, the proposed project activity will not produce emissions referring to the consumption of fossil fuels, emissions due to the incremental transportation distances, emissions due to the runoff water and emissions related to compost storage. This is justified by the following:  There will be no fossil fuel consumption by the equipments installed as part of the project; the project will not result in additional transportation of waste or compost.  The project results in a significant reduction in the volume of treated manure, since the composting process evaporates most of the water content on the treated manure. This reduction in volume also reduces associated consumption of fossil fuels for its transportation until final destination;  The mechanized composting units are automated and designed not apply excessive wastes on the substrate. Also, the sheds are covered, avoiding rainwater percolation onto the substrate. Any runoff water is recirculated into the composting mass;  Finally, the compost will not be stored in anaerobic conditions nor sent to landfills.
Note on L3: The annual operating time represents the quantity of hours the AWMS operated per year, according to each batch. As described in VCS PD, batches do not follow a yearly calendar. The end date of each batch will be the "year considered" for calculations. Therefore, the annual operating time represents the hours/year, depending on the end date of each batch. Data was incomplete, thus, given the farms management processes and their low energy consumption, a conservative value was applied. Such value is based on monitored data collected in part of this monitoring period and on LPC judgment about the expected time of operation of the manure pump and the UMAC equipment, which are the only two equipments demanding electricity consumption in the AWMS. Values applied on the emission reduction calculation were conservatively defined as the highest value of:  LPC judgement corrected with the use of a conservative factor of 125%, meaning an operation time 25% higher than expected by LPC was considered. The average time of operation of each equipment as monitored by each farmer during part of the monitored period. This estimate is also considered conservative given that electricity is an significant cost for the operation of the composting unit and farmers would have no interest in using the equipments longer than necessary. Finally, the most conservative value was multiplied by the number of days where animal manure management system is operational (ndy), achieving the annual operating time (in hours).
Note on O3: The annual quantity of manure treated per year was calculated according to each batch. As described in VCS PD, batches do not follow a yearly calendar. The end date of each batch will be the "year considered" for calculations. Therefore, the year considered for Qy depends on the end date of each batch. Data was incomplete, thus, given the farms management processes and their low energy consumption, a conservative value was applied. Such value is based on monitored data collected in part of this monitoring period and on LPC judgment about the quantity of manure treated per day through the operation of the UMAC equipment. Values applied on the emission reduction calculation were conservatively defined as the highest value of:  LPC judgement.  The average quantity of manure treated per day monitored by each farmer during part of the monitored period. Finally, the most conservative value was multiplied by the number of days where animal manure management system is operational (ndy), achieving the quantity of manure treated per year (Qy).
Note on K5: The UMAC equipment contains two motors with power of 6 hp each one, and another motor of 2 CV. Thus, its total power is 14CV, which converted to KW corresponds to around 10.30 kW. Conversion fator available at: <http://www.webcalc.com.br/frame.asp?pag=http://www.webcalc.com.br/conversoes/potencia.html>. Last visit on: 04/08/2022.
Note on U5: In case produced compost is subjected to anaerobic storage or disposed in a landfill
Note on K7: Pump power specification: 7.5hp Conversion fator available at: <http://www.webcalc.com.br/frame.asp?pag=http://www.webcalc.com.br/conversoes/potencia.html>. Last visit on: 04/08/2022.
Note on R8: According to IPCC, the emission factor value for composting is: 10g CH4/kg waste composted on dry basis; and 4g CH4/kg waste composted on wet basis.
Note on J18: Average technical transmission and distribution losses for providing electricity in year y
Note on K18: According to methodology AMS-III.F, v10.
Note on J20: As described in VCS PD, the proposed project activity will not produce emissions referring to the consumption of fossil fuels, as there will be no fossil fuel consumption by the equipments installed as part of the project activity.

## OT pump_UMAC - Granja Silva
General Data - Composting Project in Santa Catarina
Expected Time of Operation of the Manure Pump and the UMAC Equipment, based on LPC judgement | [6 empty] | Pump nominal flow (PNF) |  |  | Quantity of manure treated in year y (Qy)
Farm |  | LPC judgement |  | Conservative Estimates
|  | Manure pump daily operating time (hours) | UMAC equipment daily operating time (hours) | Manure pump daily operating time (hours) | UMAC equipment daily operating time (hours) |  | Farm | PNF (m³/hour) |  | Animal | Average daily production of swine manure (manure and urine, in kg) | Annual average number of animals (NLT,y) | Qy (tonnes/day)
Fazenda Altenor |  | 0:32 | 3:30 | 0.66667 | 4.375 |  | Fazenda Altenor | 20 |  | Swine weight from 25 to 100 kg (Finishers or Gilts) | 4.9 | 0 | 0
Fazenda Andretta |  | 0:45 | 3:15 | 0.9375 | 4.0625 |  | Fazenda Andretta | 20 |  | Sows in gestation | 11 | 324.7507 | 3.5723
Fazenda Baccin |  | 0:46 | 5:05 | 0.95833 | 6.3542 |  | Fazenda Baccin | 20 |  | Sows | 18 | 0 | 0
Fazenda colônia Suspiro |  | 1:10 | 5:16 | 1.4583 | 6.5833 |  | Fazenda colônia Suspiro | 45 |  | Boars | 6 | 3.3479 | 0.020088
Fazenda Colônia Zuffo |  | 0:25 | 2:10 | 0.52083 | 2.7083 |  | Fazenda Colônia Zuffo | 15 |  | Nursery (Nursery/Piglets) | 0.95 | 507.2574 | 0.48189
Fazenda Gilmar |  | 0:46 | 3:10 | 0.95833 | 3.9583 |  | Fazenda Gilmar | 15 |  | Total Qy |  |  | 4.0742
Fazenda Granja Silva |  | 0:35 | 2:38 | 0.72917 | 3.2917 |  | Fazenda Granja Silva | 12
Fazenda Helena |  | 1:00 | 4:20 | 1.25 | 5.4167 |  | Fazenda Helena | 35
Fazenda Pissaia |  | 0:35 | 3:57 | 0.72917 | 4.9375 |  | Fazenda Pissaia | 20
Fazenda Ramella |  | 0:35 | 2:40 | 0.72917 | 3.3333 |  | Fazenda Ramella | 12
Fazenda Suruvy |  | 0:25 | 2:10 | 0.52083 | 2.7083 |  | Fazenda Suruvy | 12
Sítio Pickler |  | 0:32 | 2:15 | 0.66667 | 2.8125 |  | Sítio Pickler | 20
Sitio Santa Lúcia |  | 0:46 | 3:10 | 0.95833 | 3.9583 |  | Sitio Santa Lúcia | 13
Conservative factor: |  | 125%
Reference hour |  | 0:00
Manure density (kg/m³) |  | 1016
Monitored Data
Farm | Year | Date | Manure pump |  | UMAC equipment |  | Manure pump daily operating time (hours) | UMAC equipment daily operating time (hours) | Estimated data Manure pump daily operating time (hours) | Estimated data UMAC equipment daily operating time (hours) | Monitored data and calculation of Qy
|  |  | Start hour | End hour | Start hour | End hour |  |  |  |  | PNF – Pump nominal flow (m³/hour) | PTO,y – Pump time of operation in day d (hours) | MD – Manure density (tonnes/m³) | Qy (tonnes/day)
Fazenda Granja Silva | [6 empty] | 0 | 0 | 0.72917 | 3.2917 | 12 | 0 | 1.016 | 0
Fazenda Granja Silva | [6 empty] | 0 | 0 | 0.72917 | 3.2917 | 12 | 0 | 1.016 | 0
Fazenda Granja Silva | [6 empty] | 0 | 0 | 0.72917 | 3.2917 | 12 | 0 | 1.016 | 0
Fazenda Granja Silva | [6 empty] | 0 | 0 | 0.72917 | 3.2917 | 12 | 0 | 1.016 | 0
Fazenda Granja Silva | [6 empty] | 0 | 0 | 0.72917 | 3.2917 | 12 | 0 | 1.016 | 0
Fazenda Granja Silva | [6 empty] | 0 | 0 | 0.72917 | 3.2917 | 12 | 0 | 1.016 | 0
Fazenda Granja Silva | [6 empty] | 0 | 0 | 0.72917 | 3.2917 | 12 | 0 | 1.016 | 0
Fazenda Granja Silva
Conservative Estimates
Farm |  | Manure Pump |  |  | UMAC Equipment |  |  | Qy
|  | Average Manure pump daily operating time (hours) | Estimated data - Manure Pump | Conservative estimate: manure pump operating time (hours) | (A) Average UMAC equipment daily operating time (hours) | Estimated data - UMAC Equipment | Conservative estimate: UMAC equipment daily operating time (hours) | (A) Average Qy (tonnes/day) | Qy estimated data | Conservative estimate: Qy (tonnes/day)
Fazenda Granja Silva |  | 0 | 0.72917 | 0.72917 | 0 | 3.2917 | 3.2917 | 0 | 4.0742 | 4.0742
Note on L2: Embrapa scientific study was utilized to obtain default values on the average production of swine manure, which are established according to the swine weight. Embrapa publication indicates that wastes from swine confinements are composed of dung, urine and flushed water. Swine manure (both dung and urine) consist of nearly 70% of total wastes (i.e., 4.9kg out of 7 liters, or 7.112 kg considering a density of 1.016 kg per liter). Such density is expected for swine manure with 3% of solid matter, which is the expected value for the farms included in the project. In case these values were used, they were multiplied by the annual average number of animals of each type and by the number of days in year y where the animal manure management system was operational, thus obtaining the quantity of manure treated in the year y.
Note on F3: The use of a conservative factor of 125% was used, meaning an operation time 25% higher than expected by LPC was considered. This estimate is considered conservative given that electricity is an significant cost for the operation of the composting unit and farmers would have no interest in using the equipments longer than necessary.
Note on F4: Hours converted to decimal.
Note on G4: Hours converted to decimal.
Note on M4: According to: OLIVEIRA, Paulo Armando V. de. Produção e manejo de dejetos de suínos. Concórdia: Embrapa, 2003. 83 p. Information taken from Table 1. Value adopted to the current monitoring for the amount of solid waste (in kilogram): average daily production of swine manure, including manure and urine, according to animals weight.
Note on B19: According to VCS PD, estimates applied on the emission reduction calculation are corrected with the use of a conservative factor of 125%, meaning an operation time 25% higher than expected by LPC was considered. This estimate is also considered conservative given that electricity is an significant cost for the operation of the composting unit and farmers would have no interest in using the equipments longer than necessary.
Note on D20: This parameter is used to convert hours to decimal numbers
Note on D21: As described in VCS PD, the density of 1,016 kg per m³ was chosen from a publication of an EMBRAPA researcher. Such density is expected for swine manure with 3% of solid matter, which is the expected value for the farms included in the project. It is important to note that this value is used by LPC Tecnologia Ambiental on the Technical Project of the composting unit. Hence, it is considered applicable to the farms conditions.
Note on I25: Hours converted to decimal.
Note on J25: Hours converted to decimal.
Note on M25: According to VCS PD, Project Proponents have used a deviation regarding the monitoring of the quantity of manure treated in the year y (parameter Qy) and the monitoring of the quantity of compost produced in year y (parameter Qy,treatment). The applied version of the methodology establishes these parameters should be monitored by on-site data measurement using weigh bridges. However, the project does not involve the transportation of waste by vehicles and compost is mostly used as fertilizer within the farm or on nearby farms, where weigh bridges are not available. Therefore, Project Proponents proposed to determine the amount of waste composted by monitoring the number of operating hours of the pump that sends manure to the composting unit and/or applying default values.

## EF - Granja Silva
Ministry of Science, Technology and Innovations |  |  |  | Source: | https://www.gov.br/mcti/pt-br/acompanhe-o-mcti/sirene/dados-e-ferramentas/fatores-de-emissao#:~:text=Fatores%20de%20emiss%C3%A3o%20MDL%2FSIN,-Info&text=Ele%20calcula%20a%20m%C3%A9dia%20das,que%20estejam%20funcionando%20na%20margem | [6 empty] | Acess: | 2022-08-02
2019
CONSTRUCTION MARGIN
Average Emission Factor (tCO2/MWh) - ANNUAL
| 2019 | 0.102
OPERATION MARGIN
Average Emission Factor (tCO2/MWh) - MONTHLY
| 2019 | Month
|  | January | Fabruary | March | April | May | June | July | August | September | October | November | December | Average
|  | 0.354 | 0.5573 | 0.5075 | 0.5095 | 0.4794 | 0.4175 | 0.5914 | 0.5312 | 0.5606 | 0.537 | 0.572 | 0.5997 | 0.51809
[5 empty] | Combined Margin 2019 |  |  | 0.31005
2020
CONSTRUCTION MARGIN
Average Emission Factor (tCO2/MWh) - ANNUAL
| 2020 | 0.0979
OPERATION MARGIN
Average Emission Factor (tCO2/MWh) - MONTHLY
| 2020 | Month
|  | January | Fabruary | March | April | May | June | July | August | September | October | November | December | Average
|  | 0.5627 | 0.5258 | 0.3843 | 0.2964 | 0.3575 | 0.4758 | 0.3932 | 0.3994 | 0.3287 | 0.5723 | 0.5401 | 0.6106 | 0.4539
[5 empty] | Combined Margin 2020 |  |  | 0.2759

## ER - Ramella
GHG Emission Reductions Generated by the Ramella Farm
Baseline emissions
2019 | 480 | tCO2e
2020 | 1138 | tCO2e
Total | 1618 | tCO2e
Project emissions
2019 | 93 | tCO2e
2020 | 173 | tCO2e
Total | 266 | tCO2e
Emission Reductions
2019 | 387 | tCO2e
2020 | 965 | tCO2e
Total | 1352 | tCO2e

## BE - Ramella
Baseline Emissions | [8 empty] | Values applied |  |  | Animal Data
[9 empty] | Data | Value | Unit
[9 empty] | Model Correction Factor (UFb) | 0.94 | Fraction | Animals produced annualy (NP,y)
Baseline Emissions per Animal type, in tCO2e | [8 empty] | CH4 density at room temperature (DCH4) | 0.00067 | ton/m3 | Type of animal | 2019 | 2020 | Average
Year | Gilts | Sows in gestation | Sows | Boars | Piglets | Nursery | Finishers | Total | Annual methane conversion factor for the baseline animal manure management system (MCF) | 0.77 | Fraction | Gilts | 0 | 0 | 0
2019 | 0 | 0 | 8.943 | 0 | 0 | 0 | 471.1477 | 480.0907 | GWP CH4 | 28 | N/A | Sows in gestation | 0 | 0 | 0
2020 | 0 | 0 | 0 | 0 | 0 | 0 | 1138.7839 | 1138.7839 | Fraction of manure handled in baseline animal manure management system (MS%) | 1 | Fraction | Sows | 209 | 0 | 104.5
Total | 0 | 0 | 8.943 | 0 | 0 | 0 | 1609.9316 | 1618.8746 |  |  |  | Boars | 0 | 0 | 0
[9 empty] | IPCC 2006 Default Values |  |  | Piglets | 0 | 0 | 0
[9 empty] | Breeding swine |  |  | Nursery | 0 | 0 | 0
[9 empty] | Data | Value | Unit | Finishers | 2909 | 3137 | 3023
[9 empty] | VSdefault |  |  | Average number of days animal is alive in the farm (Nda,y)
[9 empty] | North America | 0.5 | Kg/animal/day | Type of animal | 2019 | 2020 | Average
[9 empty] | Western Europe | 0.46 | Kg/animal/day | Gilts | 0 | 0 | 0
[9 empty] | Eastern Europe | 0.5 | Kg/animal/day | Sows in gestation | 0 | 0 | 0
[9 empty] | Latin America | 0.3 | Kg/animal/day | Sows | 17.7656 | 0 | 8.8828
[9 empty] | Bo,LT |  |  | Boars | 0 | 0 | 0
[9 empty] | North America | 0.48 | m³CH4/kg dm | Piglets | 0 | 0 | 0
[9 empty] | Western Europe | 0.45 | m³CH4/kg dm | Nursery | 0 | 0 | 0
[9 empty] | Eastern Europe | 0.45 | m³CH4/kg dm | Finishers | 82.0416 | 140.9837 | 111.5127
[9 empty] | Latin America | 0.29 | m³CH4/kg dm | Annual average number of animals (NLT,y)
[9 empty] | Default Weight (Wdefault) |  |  | Type of animal | 2019 | 2020 | Average
[9 empty] | North America | 198 | Kg | Gilts | 0 | 0 | 0
[9 empty] | Western Europe | 198 | Kg | Sows in gestation | 0 | 0 | 0
[9 empty] | Eastern Europe | 180 | Kg | Sows | 10.1726 | 0 | 5.0863
[9 empty] | Latin America | 28 | Kg | Boars | 0 | 0 | 0
[9 empty] | Market swine |  |  | Piglets | 0 | 0 | 0
[9 empty] | Data | Value | Unit | Nursery | 0 | 0 | 0
[9 empty] | VSdefault |  |  | Finishers | 653.8603 | 1211.6877 | 932.774
[9 empty] | North America | 0.27 | Kg/animal/day | Animal Weight (Wsite), in kg/animal
[9 empty] | Western Europe | 0.3 | Kg/animal/day | Type of animal | 2019 | 2020 | Average
[9 empty] | Eastern Europe | 0.3 | Kg/animal/day | Gilts | 0 | 0 | 0
[9 empty] | Latin America | 0.3 | Kg/animal/day | Sows in gestation | 0 | 0 | 0
[9 empty] | Bo,LT |  |  | Sows | 120.4457 | 0 | 60.2229
[9 empty] | North America | 0.48 | m³CH4/kg dm | Boars | 0 | 0 | 0
[9 empty] | Western Europe | 0.45 | m³CH4/kg dm | Piglets | 0 | 0 | 0
[9 empty] | Eastern Europe | 0.45 | m³CH4/kg dm | Nursery | 0 | 0 | 0
[9 empty] | Latin America | 0.29 | m³CH4/kg dm | Finishers | 98.7219 | 68.7532 | 83.7375
[9 empty] | Default Weight (Wdefault) |  |  | Volatile solids for animals entering the animal manure management system (on a dry matter weight basis), in kg/animal/year (VSLT,y)
[9 empty] | North America | 46 | Kg | Type of animal | 2019 | 2020 | Average
[9 empty] | Western Europe | 50 | Kg | Gilts | 0 | 0 | 0
[9 empty] | Eastern Europe | 50 | Kg | Sows in gestation | 0 | 0 | 0
[9 empty] | Latin America | 28 | Kg | Sows | 223.2547 | 0 | 111.6274
[12 empty] | Boars | 0 | 0 | 0
[12 empty] | Piglets | 0 | 0 | 0
[12 empty] | Nursery | 0 | 0 | 0
[12 empty] | Finishers | 182.9881 | 238.6719 | 210.83
Number of days where animal manure management system is operational (ndy)
[12 empty] | Type of animal | 2019 | 2020 | Average
[12 empty] | Sows | 173 | 0 | 86.5
[12 empty] | Finishers | 173 | 324 | 248.5
Note on M4: According to methodology AMS.III.D, v.18
Note on M5: According to methodology AMS.III.D, v.18
Note on M6: Uncovered anaerobic lagoons: 77% 2006 IPCC Guidelines for National Greenhouse Gas Inventories, volume 4, chapter 10, table 10.17.
Note on M7: According to the VCS Standard v4.3., "for GHG emission reductions occurring on or before 31 December 2020, all ex-ante estimates and ex-post calculations may be converted to CO2e using either the GWP values from the IPCC Fourth Assessment Report (AR4) or those from AR5". Therefore, the GWP adopted is from AR5, as values are also available at Table 2 of the same VCS Standard document. Available at: https://verra.org/wp-content/uploads/2022/06/VCS-Standard_v4.3.pdf Section 3.14.4, pages 35-36
Note on M8: According to VCS PD, all waste was sent to the baseline treatment system (anaerobic lagoons) prior to the project initiation.
Note on L10: According to Tables 10.17, 10.A-7 and 10.A-8 of th Chapter 10 of 2006 IPCC Guidelines on Greehouse Gas Inventories.
Note on L13: Default value for the volatile solid excretion rate per day on a dry-matter basis for a defined livestock population
Note on L18: Maximum methane producing potential of the volatile solid generated for animal type LT
Note on L23: Default average animal weight of a defined population
Note on L30: Default value for the volatile solid excretion rate per day on a dry-matter basis for a defined livestock population
Note on L35: Maximum methane producing potential of the volatile solid generated for animal type LT
Note on L40: Default average animal weight of a defined population
Note on P40: VSLT,y is adjusted according to the average animal weight of project activity: VSLT,y = (Wsite/Wdefault) * VSdefault * nd,y

## Animal Data - Ramella
Monitoring period start date | 2019-05-01
Monitoring period end date | 2020-12-31
Batch | Entry Date | Monitoring period - Start date | Number of days in the farm | End Date | Year considered | Amount of animals that left the farm | Type of animal that left the farm | Initial Medium Weight (IMW), in kg | Total final weight, in kg | Final Medium Weight (FMW), in kg | Average (IMW:FMW) | Number of days animal is alive in the farm (Nda,y) | Product Nda,y * NP,y | Product Average Weight * NP,y
1 | 2019-01-19 | 2019-05-01 | 116 | 2019-05-14 | 2019 | 189 | Finishers | 115.819 | 25140 | 133.02 | 124.4195 | 14 | 2646 | 23515.2855
2 | 2019-01-19 | 2019-05-01 | 117 | 2019-05-15 | 2019 | 240 | Finishers | 115.819 | 30540 | 127.25 | 121.5345 | 15 | 3600 | 29168.28
3 | 2019-01-19 | 2019-05-01 | 132 | 2019-05-30 | 2019 | 912 | Finishers | 115.819 | 120394 | 132.01 | 123.9145 | 30 | 27360 | 113010.024
4 | 2019-01-19 | 2019-05-01 | 119 | 2019-05-17 | 2019 | 49 | Sows | 115.819 | 6020 | 122.86 | 119.3395 | 17 | 833 | 5847.6355
5 | 2019-01-19 | 2019-05-01 | 120 | 2019-05-18 | 2019 | 160 | Sows | 115.819 | 20120 | 125.75 | 120.7845 | 18 | 2880 | 19325.52
6 | 2019-07-10 | 2019-05-01 | 131 | 2019-11-17 | 2019 | 70 | Finishers | 23.05 | 9370 | 133.86 | 78.455 | 131 | 9170 | 5491.85
7 | 2019-07-10 | 2019-05-01 | 131 | 2019-11-17 | 2019 | 140 | Finishers | 23.05 | 19440 | 138.86 | 80.955 | 131 | 18340 | 11333.7
8 | 2019-07-10 | 2019-05-01 | 131 | 2019-11-17 | 2019 | 80 | Finishers | 23.05 | 11330 | 141.63 | 82.34 | 131 | 10480 | 6587.2
9 | 2019-07-10 | 2019-05-01 | 131 | 2019-11-17 | 2019 | 80 | Finishers | 23.05 | 10880 | 136 | 79.525 | 131 | 10480 | 6362
10 | 2019-07-10 | 2019-05-01 | 131 | 2019-11-17 | 2019 | 80 | Finishers | 23.05 | 10680 | 133.5 | 78.275 | 131 | 10480 | 6262
11 | 2019-07-10 | 2019-05-01 | 131 | 2019-11-17 | 2019 | 40 | Finishers | 23.05 | 5625 | 140.63 | 81.84 | 131 | 5240 | 3273.6
12 | 2019-07-16 | 2019-05-01 | 125 | 2019-11-17 | 2019 | 40 | Finishers | 21.86 | 5625 | 140.63 | 81.245 | 125 | 5000 | 3249.8
13 | 2019-07-16 | 2019-05-01 | 125 | 2019-11-17 | 2019 | 80 | Finishers | 21.86 | 11150 | 139.38 | 80.62 | 125 | 10000 | 6449.6
14 | 2019-07-16 | 2019-05-01 | 127 | 2019-11-19 | 2019 | 144 | Finishers | 21.86 | 18214 | 126.49 | 74.175 | 127 | 18288 | 10681.2
15 | 2019-07-16 | 2019-05-01 | 132 | 2019-11-24 | 2019 | 107 | Finishers | 21.86 | 14280 | 133.46 | 77.66 | 132 | 14124 | 8309.62
16 | 2019-07-16 | 2019-05-01 | 132 | 2019-11-24 | 2019 | 210 | Finishers | 21.86 | 27080 | 128.95 | 75.405 | 132 | 27720 | 15835.05
17 | 2019-07-16 | 2019-05-01 | 134 | 2019-11-26 | 2019 | 17 | Finishers | 21.86 | 2251.2857 | 132.43 | 77.145 | 134 | 2278 | 1311.465
18 | 2019-07-17 | 2019-05-01 | 133 | 2019-11-26 | 2019 | 193 | Finishers | 22.56 | 25558.7143 | 132.43 | 77.495 | 133 | 25669 | 14956.535
19 | 2019-07-17 | 2019-05-01 | 135 | 2019-11-28 | 2019 | 52 | Finishers | 22.56 | 6683.6697 | 128.53 | 75.545 | 135 | 7020 | 3928.34
20 | 2019-07-17 | 2019-05-01 | 135 | 2019-11-28 | 2019 | 29 | Finishers | 20.15 | 3727.4312 | 128.53 | 74.34 | 135 | 3915 | 2155.86
21 | 2019-07-22 | 2019-05-01 | 130 | 2019-11-28 | 2019 | 137 | Finishers | 23.02 | 17608.8991 | 128.53 | 75.775 | 130 | 17810 | 10381.175
22 | 2019-07-22 | 2019-05-01 | 131 | 2019-11-29 | 2019 | 69 | Finishers | 23.02 | 8250 | 119.57 | 71.295 | 131 | 9039 | 4919.355
23 | 2020-01-06 | 2019-05-01 | 144 | 2020-05-28 | 2020 | 1560 | Finishers | 20.44 | 183660 | 117.73 | 69.085 | 144 | 224640 | 107772.6
24 | 2020-05-04 | 2019-05-01 | 138 | 2020-09-18 | 2020 | 1577 | Finishers | 21.66 | 181660 | 115.19 | 68.425 | 138 | 217626 | 107906.225
25 | 2020-10-26 | 2019-05-01 | 135 | 2021-03-09 | 2021 | 1536 | Finishers | 22.52 | 182570 | 54.345 | 38.4325 | 135 | 207360 | 59032.32
Animal Data
Year | Type of animal | 2019 | 2020
Average number of days animal is alive in the farm (Nda,y) | Gilts | 0 | 0
| Sows in gestation | 0 | 0
| Sows | 17.7656 | 0
| Boars | 0 | 0
| Piglets | 0 | 0
| Nursery | 0 | 0
| Finishers | 82.0416 | 140.9837
Animal Weight (Wsite) | Gilts | 0 | 0
| Sows in gestation | 0 | 0
| Sows | 120.4457 | 0
| Boars | 0 | 0
| Piglets | 0 | 0
| Nursery | 0 | 0
| Finishers | 98.7219 | 68.7532
Formulas:
Monitoring period - Start date = IF([Entry Date]="","",C1)
Note on B4: According to data from integrators.
Note on F4: End date can be either the date when animals leave the farm, or the end date of the monitoring period. Emission reductions for each batch were limited to the final date of the monitoring period, in order to request carbon credits only within this period.
Note on G4: As described in VCS PD, batches do not follow a yearly calendar. This date represents the year wherein emission reductions are claimed for each batch. The end date of each batch will be the "year considered" for this purpose. Therefore, if a batch has an entry date in one year, and an end date in another one, the year considered for carbon credits calculations will be the end date. This approach is in line with calculations carried out during previous monitoring period, e.g., when emission reductions were not claimed for a batch that had an end date after the end of the monitoring period. Thus, this procedure adjusts emission reductions to be in accordance with each batch.
Note on N4: The current monitoring period starts in May 2019, thus the number of days animals are alive in the farm (Nda,y) starts only from this date on, regardless if the batch entry date was before May 2019. This aproach has been carried out in order to request credits that refer to the current monitoring period. In addition, the Number of days animal is alive in the farm was also limited to the final date of the monitoring period.

## PE - Ramella
Project Emissions (PEy) | [6 empty] | Project Emissions from Electricity Consumption due to the operation of AWMS |  |  |  | Project Emissions from Methane Emissions during Composting Process (PEy,comp) |  |  |  |  | Other Sources of Project Emissions
[7 empty] | Equipment | Power consumption (KW) | Annual operating time (hours) |  | Manure treatment |  |  |  |  | Parameter |  | Value | Unit
[9 empty] | Year | Value | Raw waste/manure weight basis |  |  | wet | N/A | PEy,runoff | Project emissions from runoff water from the composting facility in the year y | 0 | tCO2e
Project Emission Source, in tCO2e | [6 empty] | Equipment eletricity consumption (UMAC) | 10.297 | 2019 | 576.6667 | Parameter |  | Year | Value | Unit | PEy,res waste | Project emissions from the anaerobic decay of the residual organic content in year y | 0 | tCO2e
Year | PEy,power | PEy,comp | PEy,transp | PEy,runoff | PEy,res waste | PEy |  |  | 2020 | 1080 | Qy - Year 2019 | Quantity of raw waste/manure treated | 2019 | 806.5512 | tonnes | PEy,transp | Project emissions from incremental transportation in the year y | 0 | tCO2e
2019 | 2.2624 | 90.3337 | 0 | 0 | 0 | 92.5962 | Pump consumption | 5.516 | 2019 | 126.1458 | Qy - Year 2020 | Quantity of raw waste/manure treated | 2020 | 1510.5353 | tonnes
2020 | 3.7705 | 169.18 | 0 | 0 | 0 | 172.9505 |  |  | 2020 | 236.25 | EFcomposting | Emission factor for composting | - | 0.004 | tCH4 / ton waste composted
Total | 6.033 | 259.5137 | 0 | 0 | 0 | 265.5467 |  |  |  |  | GWP CH4 | Global Warming Potential of methane | - | 28 | tCO2/tCH4
Electricity consumption for the operation of AWMS
[7 empty] | Data | Value | Unit
[7 empty] | Total Electricity Consumption - Year 2019 (ECPJ,y) | 6633.7571 | KWh
[8 empty] | 6.6338 | MWh |  | PEy,comp - Year 2019 | Emissons from composting | 2019 | 90.3337 | tCO2e
[7 empty] | Total Electricity Consumption - Year 2020 (ECPJ,y) | 12423.915 | KWh |  | PEy,comp - Year 2020 | Emissons from composting | 2020 | 169.18 | tCO2e
[8 empty] | 12.4239 | MWh |  | Total PEy,comp | Total Project Emissions from Composting | - | 259.5137 | tCO2e
[7 empty] | Emission factor for electricity generation (EFEL,y) Year 2019 | 0.31005 | tCO2/MWh
[7 empty] | Emission factor for electricity generation (EFEL,y) Year 2020 | 0.2759 | tCO2/MWh
[7 empty] | Transmission and distribution losses (TDL,y) | 10% | Percentage
Emissions from electricity consumption (PEy,power)
[7 empty] | PEy,power - Year 2019 | 2.2624 | tCO2e
[7 empty] | PEy,power - Year 2020 | 3.7705 | tCO2e
[7 empty] | Total PEy,power | 6.033 | tCO2e
Note on U2: Marcelo Haddad: According to VCS PD, among the project emissions listed by the methodology AMS-III.F., version 10, the proposed project activity will not produce emissions referring to the consumption of fossil fuels, emissions due to the incremental transportation distances, emissions due to the runoff water and emissions related to compost storage. This is justified by the following:  There will be no fossil fuel consumption by the equipments installed as part of the project; the project will not result in additional transportation of waste or compost.  The project results in a significant reduction in the volume of treated manure, since the composting process evaporates most of the water content on the treated manure. This reduction in volume also reduces associated consumption of fossil fuels for its transportation until final destination;  The mechanized composting units are automated and designed not apply excessive wastes on the substrate. Also, the sheds are covered, avoiding rainwater percolation onto the substrate. Any runoff water is recirculated into the composting mass;  Finally, the compost will not be stored in anaerobic conditions nor sent to landfills.
Note on L3: The annual operating time represents the quantity of hours the AWMS operated per year, according to each batch. As described in VCS PD, batches do not follow a yearly calendar. The end date of each batch will be the "year considered" for calculations. Therefore, the annual operating time represents the hours/year, depending on the end date of each batch. Data was incomplete, thus, given the farms management processes and their low energy consumption, a conservative value was applied. Such value is based on monitored data collected in part of this monitoring period and on LPC judgment about the expected time of operation of the manure pump and the UMAC equipment, which are the only two equipments demanding electricity consumption in the AWMS. Values applied on the emission reduction calculation were conservatively defined as the highest value of:  LPC judgement corrected with the use of a conservative factor of 125%, meaning an operation time 25% higher than expected by LPC was considered. The average time of operation of each equipment as monitored by each farmer during part of the monitored period. This estimate is also considered conservative given that electricity is an significant cost for the operation of the composting unit and farmers would have no interest in using the equipments longer than necessary. Finally, the most conservative value was multiplied by the number of days where animal manure management system is operational (ndy), achieving the annual operating time (in hours).
Note on O3: The annual quantity of manure treated per year was calculated according to each batch. As described in VCS PD, batches do not follow a yearly calendar. The end date of each batch will be the "year considered" for calculations. Therefore, the year considered for Qy depends on the end date of each batch. Data was incomplete, thus, given the farms management processes and their low energy consumption, a conservative value was applied. Such value is based on monitored data collected in part of this monitoring period and on LPC judgment about the quantity of manure treated per day through the operation of the UMAC equipment. Values applied on the emission reduction calculation were conservatively defined as the highest value of:  LPC judgement.  The average quantity of manure treated per day monitored by each farmer during part of the monitored period. Finally, the most conservative value was multiplied by the number of days where animal manure management system is operational (ndy), achieving the quantity of manure treated per year (Qy).
Note on K5: The UMAC equipment contains two motors with power of 6 hp each one, and another motor of 2 hp. Thus, its total power is 14 hp, which converted to KW corresponds to around 10.30 kW. Conversion fator available at: <http://www.webcalc.com.br/frame.asp?pag=http://www.webcalc.com.br/conversoes/potencia.html>. Last visit on: 04/08/2022.
Note on U5: In case produced compost is subjected to anaerobic storage or disposed in a landfill
Note on K7: Pump power specification: 7.5 hp Conversion fator available at: <http://www.webcalc.com.br/frame.asp?pag=http://www.webcalc.com.br/conversoes/potencia.html>. Last visit on: 04/08/2022.
Note on R8: According to IPCC, the emission factor value for composting is: 10g CH4/kg waste composted on dry basis; and 4g CH4/kg waste composted on wet basis.
Note on J18: Average technical transmission and distribution losses for providing electricity in year y
Note on K18: According to methodology AMS-III.F, v10.
Note on J20: As described in VCS PD, the proposed project activity will not produce emissions referring to the consumption of fossil fuels, as there will be no fossil fuel consumption by the equipments installed as part of the project activity.

## OT pump_UMAC - Ramella
General Data - Composting Project in Santa Catarina
Expected Time of Operation of the Manure Pump and the UMAC Equipment, based on LPC judgement | [6 empty] | Pump nominal flow (PNF) |  |  | Quantity of manure treated in year y (Qy)
Farm |  | LPC judgement |  | Conservative Estimates
|  | Manure pump daily operating time (hours) | UMAC equipment daily operating time (hours) | Manure pump daily operating time (hours) | UMAC equipment daily operating time (hours) |  | Farm | PNF (m³/hour) |  | Animal | Average daily production of swine manure (manure and urine, in kg) | Annual average number of animals (NLT,y) | Qy (tonnes/day)
Fazenda Altenor |  | 0:32 | 3:30 | 0.66667 | 4.375 |  | Fazenda Altenor | 20 |  | Swine weight from 25 to 100 kg (Finishers or Gilts) | 4.9 | 932.774 | 4.5706
Fazenda Andretta |  | 0:45 | 3:15 | 0.9375 | 4.0625 |  | Fazenda Andretta | 20 |  | Sows in gestation | 11 | 0 | 0
Fazenda Baccin |  | 0:46 | 5:05 | 0.95833 | 6.3542 |  | Fazenda Baccin | 20 |  | Sows | 18 | 5.0863 | 0.091553
Fazenda Colônia Suspiro |  | 1:10 | 5:16 | 1.4583 | 6.5833 |  | Fazenda colônia Suspiro | 45 |  | Boars | 6 | 0 | 0
Fazenda Colônia Zuffo |  | 0:25 | 2:10 | 0.52083 | 2.7083 |  | Fazenda Colônia Zuffo | 15 |  | Nursery (Nursery/Piglets) | 0.95 | 0 | 0
Fazenda Gilmar |  | 0:46 | 3:10 | 0.95833 | 3.9583 |  | Fazenda Gilmar | 15 |  | Total Qy |  |  | 4.6621
Fazenda Granja Silva |  | 0:35 | 2:38 | 0.72917 | 3.2917 |  | Fazenda Granja Silva | 12
Fazenda Helena |  | 1:00 | 4:20 | 1.25 | 5.4167 |  | Fazenda Helena | 35
Fazenda Pissaia |  | 0:35 | 3:57 | 0.72917 | 4.9375 |  | Fazenda Pissaia | 20
Fazenda Ramella |  | 0:35 | 2:40 | 0.72917 | 3.3333 |  | Fazenda Ramella | 12
Fazenda Suruvy |  | 0:25 | 2:10 | 0.52083 | 2.7083 |  | Fazenda Suruvy | 12
Sítio Pickler |  | 0:32 | 2:15 | 0.66667 | 2.8125 |  | Sítio Pickler | 20
Sitio Santa Lúcia |  | 0:46 | 3:10 | 0.95833 | 3.9583 |  | Sitio Santa Lúcia | 13
Conservative factor: |  | 125%
Reference hour |  | 0:00
Manure density (kg/m³) |  | 1016
Monitored Data
Farm | Year | Date | Manure pump |  | UMAC equipment |  | Manure pump daily operating time (hours) | UMAC equipment daily operating time (hours) | Estimated data Manure pump daily operating time (hours) | Estimated data UMAC equipment daily operating time (hours) | Monitored data and calculation of Qy
|  |  | Start hour | End hour | Start hour | End hour |  |  |  |  | PNF – Pump nominal flow (m³/hour) | PTO,y – Pump time of operation in day d (hours) | MD – Manure density (tonnes/m³) | Qy (tonnes/day)
Fazenda Ramella | 2019 | 2019-05-01 |  |  |  |  | 0 | 0 | 0.72917 | 3.3333 | 12 | 0 | 1.016 | 0
Fazenda Ramella | 2019 | 2019-05-02 |  |  |  |  | 0 | 0 | 0.72917 | 3.3333 | 12 | 0 | 1.016 | 0
Fazenda Ramella | 2019 | 2019-05-03 | 10:30 | 11:00 | 10:30 | 11:00 | 0.5 | 0.5 | 0.72917 | 3.3333 | 12 | 0.5 | 1.016 | 4.2672
Fazenda Ramella | 2019 | 2019-05-04 |  |  |  |  | 0 | 0 | 0.72917 | 3.3333 | 12 | 0 | 1.016 | 0
Fazenda Ramella | 2019 | 2019-05-05 |  |  |  |  | 0 | 0 | 0.72917 | 3.3333 | 12 | 0 | 1.016 | 0
Fazenda Ramella | 2019 | 2019-05-06 |  |  |  |  | 0 | 0 | 0.72917 | 3.3333 | 12 | 0 | 1.016 | 0
Fazenda Ramella | 2019 | 2019-05-07 |  |  |  |  | 0 | 0 | 0.72917 | 3.3333 | 12 | 0 | 1.016 | 0
Fazenda Ramella | 2019 | 2019-05-08 | 13:00 | 13:30 | 13:00 | 13:30 | 0.5 | 0.5 | 0.72917 | 3.3333 | 12 | 0.5 | 1.016 | 4.2672
Fazenda Ramella | 2019 | 2019-05-09 |  |  |  |  | 0 | 0 | 0.72917 | 3.3333 | 12 | 0 | 1.016 | 0
Fazenda Ramella | 2019 | 2019-05-10 |  |  |  |  | 0 | 0 | 0.72917 | 3.3333 | 12 | 0 | 1.016 | 0
Fazenda Ramella | 2019 | 2019-05-11 |  |  |  |  | 0 | 0 | 0.72917 | 3.3333 | 12 | 0 | 1.016 | 0
Fazenda Ramella | 2019 | 2019-05-12 |  |  |  |  | 0 | 0 | 0.72917 | 3.3333 | 12 | 0 | 1.016 | 0
Fazenda Ramella | 2019 | 2019-05-13 | 12:30 | 13:00 | 12:30 | 13:00 | 0.5 | 0.5 | 0.72917 | 3.3333 | 12 | 0.5 | 1.016 | 4.2672
Fazenda Ramella | 2019 | 2019-05-14 |  |  |  |  | 0 | 0 | 0.72917 | 3.3333 | 12 | 0 | 1.016 | 0
Fazenda Ramella | 2019 | 2019-05-15 |  |  |  |  | 0 | 0 | 0.72917 | 3.3333 | 12 | 0 | 1.016 | 0
Fazenda Ramella | 2019 | 2019-05-16 |  |  |  |  | 0 | 0 | 0.72917 | 3.3333 | 12 | 0 | 1.016 | 0
Fazenda Ramella | 2019 | 2019-05-17 | 17:00 | 17:30 | 17:00 | 17:30 | 0.5 | 0.5 | 0.72917 | 3.3333 | 12 | 0.5 | 1.016 | 4.2672
Fazenda Ramella | 2019 | 2019-05-18 |  |  |  |  | 0 | 0 | 0.72917 | 3.3333 | 12 | 0 | 1.016 | 0
Fazenda Ramella | 2019 | 2019-05-19 |  |  |  |  | 0 | 0 | 0.72917 | 3.3333 | 12 | 0 | 1.016 | 0
Fazenda Ramella | 2019 | 2019-05-20 |  |  |  |  | 0 | 0 | 0.72917 | 3.3333 | 12 | 0 | 1.016 | 0
Fazenda Ramella | 2019 | 2019-05-21 |  |  |  |  | 0 | 0 | 0.72917 | 3.3333 | 12 | 0 | 1.016 | 0
Fazenda Ramella | 2019 | 2019-05-22 |  |  |  |  | 0 | 0 | 0.72917 | 3.3333 | 12 | 0 | 1.016 | 0
Fazenda Ramella | 2019 | 2019-05-23 | 10:30 | 11:00 | 10:30 | 11:00 | 0.5 | 0.5 | 0.72917 | 3.3333 | 12 | 0.5 | 1.016 | 4.2672
Fazenda Ramella | 2019 | 2019-05-24 |  |  |  |  | 0 | 0 | 0.72917 | 3.3333 | 12 | 0 | 1.016 | 0
Fazenda Ramella | 2019 | 2019-05-25 |  |  |  |  | 0 | 0 | 0.72917 | 3.3333 | 12 | 0 | 1.016 | 0
Fazenda Ramella | 2019 | 2019-05-26 | 16:30 | 17:00 | 16:30 | 17:00 | 0.5 | 0.5 | 0.72917 | 3.3333 | 12 | 0.5 | 1.016 | 4.2672
Fazenda Ramella | 2019 | 2019-05-27 |  |  |  |  | 0 | 0 | 0.72917 | 3.3333 | 12 | 0 | 1.016 | 0
Fazenda Ramella | 2019 | 2019-05-28 |  |  |  |  | 0 | 0 | 0.72917 | 3.3333 | 12 | 0 | 1.016 | 0
Fazenda Ramella | 2019 | 2019-05-29 |  |  |  |  | 0 | 0 | 0.72917 | 3.3333 | 12 | 0 | 1.016 | 0
Fazenda Ramella | 2019 | 2019-05-30 |  |  |  |  | 0 | 0 | 0.72917 | 3.3333 | 12 | 0 | 1.016 | 0
Fazenda Ramella | 2019 | 2019-05-31 |  |  |  |  | 0 | 0 | 0.72917 | 3.3333 | 12 | 0 | 1.016 | 0
Fazenda Ramella | 2019 | 2019-06-01 | 10:30 | 11:00 | 10:30 | 11:00 | 0.5 | 0.5 | 0.72917 | 3.3333 | 12 | 0.5 | 1.016 | 4.2672
Fazenda Ramella | 2019 | 2019-06-02 |  |  |  |  | 0 | 0 | 0.72917 | 3.3333 | 12 | 0 | 1.016 | 0
Fazenda Ramella | 2019 | 2019-06-03 |  |  |  |  | 0 | 0 | 0.72917 | 3.3333 | 12 | 0 | 1.016 | 0
Fazenda Ramella | 2019 | 2019-06-04 | 13:30 | 14:00 | 13:30 | 14:00 | 0.5 | 0.5 | 0.72917 | 3.3333 | 12 | 0.5 | 1.016 | 4.2672
Fazenda Ramella | 2019 | 2019-06-05 |  |  |  |  | 0 | 0 | 0.72917 | 3.3333 | 12 | 0 | 1.016 | 0
Fazenda Ramella | 2019 | 2019-06-06 |  |  |  |  | 0 | 0 | 0.72917 | 3.3333 | 12 | 0 | 1.016 | 0
Fazenda Ramella | 2019 | 2019-06-07 |  |  |  |  | 0 | 0 | 0.72917 | 3.3333 | 12 | 0 | 1.016 | 0
Fazenda Ramella | 2019 | 2019-06-08 |  |  |  |  | 0 | 0 | 0.72917 | 3.3333 | 12 | 0 | 1.016 | 0
Fazenda Ramella | 2019 | 2019-06-09 | 14:30 | 15:00 | 14:30 | 15:00 | 0.5 | 0.5 | 0.72917 | 3.3333 | 12 | 0.5 | 1.016 | 4.2672
Fazenda Ramella | 2019 | 2019-06-10 |  |  |  |  | 0 | 0 | 0.72917 | 3.3333 | 12 | 0 | 1.016 | 0
Fazenda Ramella | 2019 | 2019-06-11 |  |  |  |  | 0 | 0 | 0.72917 | 3.3333 | 12 | 0 | 1.016 | 0
Fazenda Ramella | 2019 | 2019-06-12 |  |  |  |  | 0 | 0 | 0.72917 | 3.3333 | 12 | 0 | 1.016 | 0
Fazenda Ramella | 2019 | 2019-06-13 |  |  |  |  | 0 | 0 | 0.72917 | 3.3333 | 12 | 0 | 1.016 | 0
Fazenda Ramella | 2019 | 2019-06-14 |  |  |  |  | 0 | 0 | 0.72917 | 3.3333 | 12 | 0 | 1.016 | 0
Fazenda Ramella | 2019 | 2019-06-15 | 16:00 | 16:30 | 16:00 | 16:30 | 0.5 | 0.5 | 0.72917 | 3.3333 | 12 | 0.5 | 1.016 | 4.2672
Fazenda Ramella | 2019 | 2019-06-16 |  |  |  |  | 0 | 0 | 0.72917 | 3.3333 | 12 | 0 | 1.016 | 0
Fazenda Ramella | 2019 | 2019-06-17 |  |  |  |  | 0 | 0 | 0.72917 | 3.3333 | 12 | 0 | 1.016 | 0
Fazenda Ramella | 2019 | 2019-06-18 |  |  |  |  | 0 | 0 | 0.72917 | 3.3333 | 12 | 0 | 1.016 | 0
Fazenda Ramella | 2019 | 2019-06-19 |  |  |  |  | 0 | 0 | 0.72917 | 3.3333 | 12 | 0 | 1.016 | 0
Fazenda Ramella | 2019 | 2019-06-20 |  |  |  |  | 0 | 0 | 0.72917 | 3.3333 | 12 | 0 | 1.016 | 0
Fazenda Ramella | 2019 | 2019-06-21 | 11:00 | 11:30 | 11:00 | 11:30 | 0.5 | 0.5 | 0.72917 | 3.3333 | 12 | 0.5 | 1.016 | 4.2672
Fazenda Ramella | 2019 | 2019-06-22 |  |  |  |  | 0 | 0 | 0.72917 | 3.3333 | 12 | 0 | 1.016 | 0
Fazenda Ramella | 2019 | 2019-06-23 |  |  |  |  | 0 | 0 | 0.72917 | 3.3333 | 12 | 0 | 1.016 | 0
Fazenda Ramella | 2019 | 2019-06-24 |  |  |  |  | 0 | 0 | 0.72917 | 3.3333 | 12 | 0 | 1.016 | 0
Fazenda Ramella | 2019 | 2019-06-25 |  |  |  |  | 0 | 0 | 0.72917 | 3.3333 | 12 | 0 | 1.016 | 0
Fazenda Ramella | 2019 | 2019-06-26 | 17:00 | 17:30 | 17:00 | 17:30 | 0.5 | 0.5 | 0.72917 | 3.3333 | 12 | 0.5 | 1.016 | 4.2672
Fazenda Ramella | 2019 | 2019-06-27 |  |  |  |  | 0 | 0 | 0.72917 | 3.3333 | 12 | 0 | 1.016 | 0
Fazenda Ramella | 2019 | 2019-06-28 |  |  |  |  | 0 | 0 | 0.72917 | 3.3333 | 12 | 0 | 1.016 | 0
Fazenda Ramella | 2019 | 2019-06-29 |  |  |  |  | 0 | 0 | 0.72917 | 3.3333 | 12 | 0 | 1.016 | 0
Fazenda Ramella | 2019 | 2019-06-30 |  |  |  |  | 0 | 0 | 0.72917 | 3.3333 | 12 | 0 | 1.016 | 0
Fazenda Ramella | 2019 | 2019-07-01 |  |  |  |  | 0 | 0 | 0.72917 | 3.3333 | 12 | 0 | 1.016 | 0
Fazenda Ramella | 2019 | 2019-07-02 |  |  |  |  | 0 | 0 | 0.72917 | 3.3333 | 12 | 0 | 1.016 | 0
Fazenda Ramella | 2019 | 2019-07-03 | 10:30 | 11:00 | 10:30 | 11:00 | 0.5 | 0.5 | 0.72917 | 3.3333 | 12 | 0.5 | 1.016 | 4.2672
Fazenda Ramella | 2019 | 2019-07-04 |  |  |  |  | 0 | 0 | 0.72917 | 3.3333 | 12 | 0 | 1.016 | 0
Fazenda Ramella | 2019 | 2019-07-05 |  |  |  |  | 0 | 0 | 0.72917 | 3.3333 | 12 | 0 | 1.016 | 0
Fazenda Ramella | 2019 | 2019-07-06 | 13:30 | 14:00 | 13:30 | 14:00 | 0.5 | 0.5 | 0.72917 | 3.3333 | 12 | 0.5 | 1.016 | 4.2672
Fazenda Ramella | 2019 | 2019-07-07 |  |  |  |  | 0 | 0 | 0.72917 | 3.3333 | 12 | 0 | 1.016 | 0
Fazenda Ramella | 2019 | 2019-07-08 |  |  |  |  | 0 | 0 | 0.72917 | 3.3333 | 12 | 0 | 1.016 | 0
Fazenda Ramella | 2019 | 2019-07-09 |  |  |  |  | 0 | 0 | 0.72917 | 3.3333 | 12 | 0 | 1.016 | 0
Fazenda Ramella | 2019 | 2019-07-10 |  |  |  |  | 0 | 0 | 0.72917 | 3.3333 | 12 | 0 | 1.016 | 0
Fazenda Ramella | 2019 | 2019-07-11 |  |  |  |  | 0 | 0 | 0.72917 | 3.3333 | 12 | 0 | 1.016 | 0
Fazenda Ramella | 2019 | 2019-07-12 |  |  |  |  | 0 | 0 | 0.72917 | 3.3333 | 12 | 0 | 1.016 | 0
Fazenda Ramella | 2019 | 2019-07-13 | 14:30 | 15:00 | 14:30 | 15:00 | 0.5 | 0.5 | 0.72917 | 3.3333 | 12 | 0.5 | 1.016 | 4.2672
Fazenda Ramella | 2019 | 2019-07-14 |  |  |  |  | 0 | 0 | 0.72917 | 3.3333 | 12 | 0 | 1.016 | 0
Fazenda Ramella | 2019 | 2019-07-15 |  |  |  |  | 0 | 0 | 0.72917 | 3.3333 | 12 | 0 | 1.016 | 0
Fazenda Ramella | 2019 | 2019-07-16 |  |  |  |  | 0 | 0 | 0.72917 | 3.3333 | 12 | 0 | 1.016 | 0
Fazenda Ramella | 2019 | 2019-07-17 | 10:30 | 11:00 | 10:30 | 11:00 | 0.5 | 0.5 | 0.72917 | 3.3333 | 12 | 0.5 | 1.016 | 4.2672
Fazenda Ramella | 2019 | 2019-07-18 |  |  |  |  | 0 | 0 | 0.72917 | 3.3333 | 12 | 0 | 1.016 | 0
Fazenda Ramella | 2019 | 2019-07-19 |  |  |  |  | 0 | 0 | 0.72917 | 3.3333 | 12 | 0 | 1.016 | 0
Fazenda Ramella | 2019 | 2019-07-20 |  |  |  |  | 0 | 0 | 0.72917 | 3.3333 | 12 | 0 | 1.016 | 0
Fazenda Ramella | 2019 | 2019-07-21 |  |  |  |  | 0 | 0 | 0.72917 | 3.3333 | 12 | 0 | 1.016 | 0
Fazenda Ramella | 2019 | 2019-07-22 |  |  |  |  | 0 | 0 | 0.72917 | 3.3333 | 12 | 0 | 1.016 | 0
Fazenda Ramella | 2019 | 2019-07-23 | 13:15 | 13:45 | 13:15 | 13:45 | 0.5 | 0.5 | 0.72917 | 3.3333 | 12 | 0.5 | 1.016 | 4.2672
Fazenda Ramella | 2019 | 2019-07-24 |  |  |  |  | 0 | 0 | 0.72917 | 3.3333 | 12 | 0 | 1.016 | 0
Fazenda Ramella | 2019 | 2019-07-25 |  |  |  |  | 0 | 0 | 0.72917 | 3.3333 | 12 | 0 | 1.016 | 0
Fazenda Ramella | 2019 | 2019-07-26 |  |  |  |  | 0 | 0 | 0.72917 | 3.3333 | 12 | 0 | 1.016 | 0
Fazenda Ramella | 2019 | 2019-07-27 |  |  |  |  | 0 | 0 | 0.72917 | 3.3333 | 12 | 0 | 1.016 | 0
Fazenda Ramella | 2019 | 2019-07-28 |  |  |  |  | 0 | 0 | 0.72917 | 3.3333 | 12 | 0 | 1.016 | 0
Fazenda Ramella | 2019 | 2019-07-29 |  |  |  |  | 0 | 0 | 0.72917 | 3.3333 | 12 | 0 | 1.016 | 0
Fazenda Ramella | 2019 | 2019-07-30 | 10:30 | 11:00 | 10:30 | 11:00 | 0.5 | 0.5 | 0.72917 | 3.3333 | 12 | 0.5 | 1.016 | 4.2672
Fazenda Ramella | 2019 | 2019-07-31 |  |  |  |  | 0 | 0 | 0.72917 | 3.3333 | 12 | 0 | 1.016 | 0
Fazenda Ramella | 2019 | 2019-08-01 | 16:00 | 16:30 | 16:00 | 16:30 | 0.5 | 0.5 | 0.72917 | 3.3333 | 12 | 0.5 | 1.016 | 4.2672
Fazenda Ramella | 2019 | 2019-08-02 |  |  |  |  | 0 | 0 | 0.72917 | 3.3333 | 12 | 0 | 1.016 | 0
Fazenda Ramella | 2019 | 2019-08-03 |  |  |  |  | 0 | 0 | 0.72917 | 3.3333 | 12 | 0 | 1.016 | 0
Fazenda Ramella | 2019 | 2019-08-04 | 10:30 | 11:00 | 10:30 | 11:00 | 0.5 | 0.5 | 0.72917 | 3.3333 | 12 | 0.5 | 1.016 | 4.2672
Fazenda Ramella | 2019 | 2019-08-05 |  |  |  |  | 0 | 0 | 0.72917 | 3.3333 | 12 | 0 | 1.016 | 0
Fazenda Ramella | 2019 | 2019-08-06 |  |  |  |  | 0 | 0 | 0.72917 | 3.3333 | 12 | 0 | 1.016 | 0
Fazenda Ramella | 2019 | 2019-08-07 |  |  |  |  | 0 | 0 | 0.72917 | 3.3333 | 12 | 0 | 1.016 | 0
Fazenda Ramella | 2019 | 2019-08-08 | 14:30 | 15:00 | 14:30 | 15:00 | 0.5 | 0.5 | 0.72917 | 3.3333 | 12 | 0.5 | 1.016 | 4.2672
Fazenda Ramella | 2019 | 2019-08-09 |  |  |  |  | 0 | 0 | 0.72917 | 3.3333 | 12 | 0 | 1.016 | 0
Fazenda Ramella | 2019 | 2019-08-10 |  |  |  |  | 0 | 0 | 0.72917 | 3.3333 | 12 | 0 | 1.016 | 0
Fazenda Ramella | 2019 | 2019-08-11 |  |  |  |  | 0 | 0 | 0.72917 | 3.3333 | 12 | 0 | 1.016 | 0
Fazenda Ramella | 2019 | 2019-08-12 |  |  |  |  | 0 | 0 | 0.72917 | 3.3333 | 12 | 0 | 1.016 | 0
Fazenda Ramella | 2019 | 2019-08-13 | 16:00 | 16:30 | 16:00 | 16:30 | 0.5 | 0.5 | 0.72917 | 3.3333 | 12 | 0.5 | 1.016 | 4.2672
Fazenda Ramella | 2019 | 2019-08-14 |  |  |  |  | 0 | 0 | 0.72917 | 3.3333 | 12 | 0 | 1.016 | 0
Fazenda Ramella | 2019 | 2019-08-15 |  |  |  |  | 0 | 0 | 0.72917 | 3.3333 | 12 | 0 | 1.016 | 0
Fazenda Ramella | 2019 | 2019-08-16 |  |  |  |  | 0 | 0 | 0.72917 | 3.3333 | 12 | 0 | 1.016 | 0
Fazenda Ramella | 2019 | 2019-08-17 |  |  |  |  | 0 | 0 | 0.72917 | 3.3333 | 12 | 0 | 1.016 | 0
Fazenda Ramella | 2019 | 2019-08-18 |  |  |  |  | 0 | 0 | 0.72917 | 3.3333 | 12 | 0 | 1.016 | 0
Fazenda Ramella | 2019 | 2019-08-19 |  |  |  |  | 0 | 0 | 0.72917 | 3.3333 | 12 | 0 | 1.016 | 0
Fazenda Ramella | 2019 | 2019-08-20 | 10:30 | 11:00 | 10:30 | 11:00 | 0.5 | 0.5 | 0.72917 | 3.3333 | 12 | 0.5 | 1.016 | 4.2672
Fazenda Ramella | 2019 | 2019-08-21 |  |  |  |  | 0 | 0 | 0.72917 | 3.3333 | 12 | 0 | 1.016 | 0
Fazenda Ramella | 2019 | 2019-08-22 |  |  |  |  | 0 | 0 | 0.72917 | 3.3333 | 12 | 0 | 1.016 | 0
Fazenda Ramella | 2019 | 2019-08-23 |  |  |  |  | 0 | 0 | 0.72917 | 3.3333 | 12 | 0 | 1.016 | 0
Fazenda Ramella | 2019 | 2019-08-24 |  |  |  |  | 0 | 0 | 0.72917 | 3.3333 | 12 | 0 | 1.016 | 0
Fazenda Ramella | 2019 | 2019-08-25 | 18:00 | 18:30 | 18:00 | 18:30 | 0.5 | 0.5 | 0.72917 | 3.3333 | 12 | 0.5 | 1.016 | 4.2672
Fazenda Ramella | 2019 | 2019-08-26 |  |  |  |  | 0 | 0 | 0.72917 | 3.3333 | 12 | 0 | 1.016 | 0
Fazenda Ramella | 2019 | 2019-08-27 |  |  |  |  | 0 | 0 | 0.72917 | 3.3333 | 12 | 0 | 1.016 | 0
Fazenda Ramella | 2019 | 2019-08-28 |  |  |  |  | 0 | 0 | 0.72917 | 3.3333 | 12 | 0 | 1.016 | 0
Fazenda Ramella | 2019 | 2019-08-29 |  |  |  |  | 0 | 0 | 0.72917 | 3.3333 | 12 | 0 | 1.016 | 0
Fazenda Ramella | 2019 | 2019-08-30 |  |  |  |  | 0 | 0 | 0.72917 | 3.3333 | 12 | 0 | 1.016 | 0
Fazenda Ramella | 2019 | 2019-08-31 | 14:30 | 15:00 | 14:30 | 15:00 | 0.5 | 0.5 | 0.72917 | 3.3333 | 12 | 0.5 | 1.016 | 4.2672
Fazenda Ramella | 2019 | 2019-09-01 |  |  |  |  | 0 | 0 | 0.72917 | 3.3333 | 12 | 0 | 1.016 | 0
Fazenda Ramella | 2019 | 2019-09-02 |  |  |  |  | 0 | 0 | 0.72917 | 3.3333 | 12 | 0 | 1.016 | 0
Fazenda Ramella | 2019 | 2019-09-03 |  |  |  |  | 0 | 0 | 0.72917 | 3.3333 | 12 | 0 | 1.016 | 0
Fazenda Ramella | 2019 | 2019-09-04 |  |  |  |  | 0 | 0 | 0.72917 | 3.3333 | 12 | 0 | 1.016 | 0
Fazenda Ramella | 2019 | 2019-09-05 |  |  |  |  | 0 | 0 | 0.72917 | 3.3333 | 12 | 0 | 1.016 | 0
Fazenda Ramella | 2019 | 2019-09-06 |  |  |  |  | 0 | 0 | 0.72917 | 3.3333 | 12 | 0 | 1.016 | 0
Fazenda Ramella | 2019 | 2019-09-07 | 13:00 | 13:30 | 13:00 | 13:30 | 0.5 | 0.5 | 0.72917 | 3.3333 | 12 | 0.5 | 1.016 | 4.2672
Fazenda Ramella | 2019 | 2019-09-08 |  |  |  |  | 0 | 0 | 0.72917 | 3.3333 | 12 | 0 | 1.016 | 0
Fazenda Ramella | 2019 | 2019-09-09 |  |  |  |  | 0 | 0 | 0.72917 | 3.3333 | 12 | 0 | 1.016 | 0
Fazenda Ramella | 2019 | 2019-09-10 |  |  |  |  | 0 | 0 | 0.72917 | 3.3333 | 12 | 0 | 1.016 | 0
Fazenda Ramella | 2019 | 2019-09-11 | 14:30 | 15:00 | 14:30 | 15:00 | 0.5 | 0.5 | 0.72917 | 3.3333 | 12 | 0.5 | 1.016 | 4.2672
Fazenda Ramella | 2019 | 2019-09-12 |  |  |  |  | 0 | 0 | 0.72917 | 3.3333 | 12 | 0 | 1.016 | 0
Fazenda Ramella | 2019 | 2019-09-13 |  |  |  |  | 0 | 0 | 0.72917 | 3.3333 | 12 | 0 | 1.016 | 0
Fazenda Ramella | 2019 | 2019-09-14 |  |  |  |  | 0 | 0 | 0.72917 | 3.3333 | 12 | 0 | 1.016 | 0
Fazenda Ramella | 2019 | 2019-09-15 |  |  |  |  | 0 | 0 | 0.72917 | 3.3333 | 12 | 0 | 1.016 | 0
Fazenda Ramella | 2019 | 2019-09-16 |  |  |  |  | 0 | 0 | 0.72917 | 3.3333 | 12 | 0 | 1.016 | 0
Fazenda Ramella | 2019 | 2019-09-17 |  |  |  |  | 0 | 0 | 0.72917 | 3.3333 | 12 | 0 | 1.016 | 0
Fazenda Ramella | 2019 | 2019-09-18 |  |  |  |  | 0 | 0 | 0.72917 | 3.3333 | 12 | 0 | 1.016 | 0
Fazenda Ramella | 2019 | 2019-09-19 | 18:00 | 18:30 | 18:00 | 18:30 | 0.5 | 0.5 | 0.72917 | 3.3333 | 12 | 0.5 | 1.016 | 4.2672
Fazenda Ramella | 2019 | 2019-09-20 |  |  |  |  | 0 | 0 | 0.72917 | 3.3333 | 12 | 0 | 1.016 | 0
Fazenda Ramella | 2019 | 2019-09-21 |  |  |  |  | 0 | 0 | 0.72917 | 3.3333 | 12 | 0 | 1.016 | 0
Fazenda Ramella | 2019 | 2019-09-22 |  |  |  |  | 0 | 0 | 0.72917 | 3.3333 | 12 | 0 | 1.016 | 0
Fazenda Ramella | 2019 | 2019-09-23 |  |  |  |  | 0 | 0 | 0.72917 | 3.3333 | 12 | 0 | 1.016 | 0
Fazenda Ramella | 2019 | 2019-09-24 |  |  |  |  | 0 | 0 | 0.72917 | 3.3333 | 12 | 0 | 1.016 | 0
Fazenda Ramella | 2019 | 2019-09-25 |  |  |  |  | 0 | 0 | 0.72917 | 3.3333 | 12 | 0 | 1.016 | 0
Fazenda Ramella | 2019 | 2019-09-26 |  |  |  |  | 0 | 0 | 0.72917 | 3.3333 | 12 | 0 | 1.016 | 0
Fazenda Ramella | 2019 | 2019-09-27 |  |  |  |  | 0 | 0 | 0.72917 | 3.3333 | 12 | 0 | 1.016 | 0
Fazenda Ramella | 2019 | 2019-09-28 | 10:30 | 11:00 | 10:30 | 11:00 | 0.5 | 0.5 | 0.72917 | 3.3333 | 12 | 0.5 | 1.016 | 4.2672
Fazenda Ramella | 2019 | 2019-09-29 |  |  |  |  | 0 | 0 | 0.72917 | 3.3333 | 12 | 0 | 1.016 | 0
Fazenda Ramella | 2019 | 2019-09-30 |  |  |  |  | 0 | 0 | 0.72917 | 3.3333 | 12 | 0 | 1.016 | 0
Fazenda Ramella | 2019 | 2019-10-01 |  |  |  |  | 0 | 0 | 0.72917 | 3.3333 | 12 | 0 | 1.016 | 0
Fazenda Ramella | 2019 | 2019-10-02 |  |  |  |  | 0 | 0 | 0.72917 | 3.3333 | 12 | 0 | 1.016 | 0
Fazenda Ramella | 2019 | 2019-10-03 | 12:30 | 13:00 | 12:30 | 13:00 | 0.5 | 0.5 | 0.72917 | 3.3333 | 12 | 0.5 | 1.016 | 4.2672
Fazenda Ramella | 2019 | 2019-10-04 |  |  |  |  | 0 | 0 | 0.72917 | 3.3333 | 12 | 0 | 1.016 | 0
Fazenda Ramella | 2019 | 2019-10-05 |  |  |  |  | 0 | 0 | 0.72917 | 3.3333 | 12 | 0 | 1.016 | 0
Fazenda Ramella | 2019 | 2019-10-06 |  |  |  |  | 0 | 0 | 0.72917 | 3.3333 | 12 | 0 | 1.016 | 0
Fazenda Ramella | 2019 | 2019-10-07 |  |  |  |  | 0 | 0 | 0.72917 | 3.3333 | 12 | 0 | 1.016 | 0
Fazenda Ramella | 2019 | 2019-10-08 | 14:30 | 15:00 | 14:30 | 15:00 | 0.5 | 0.5 | 0.72917 | 3.3333 | 12 | 0.5 | 1.016 | 4.2672
Fazenda Ramella | 2019 | 2019-10-09 |  |  |  |  | 0 | 0 | 0.72917 | 3.3333 | 12 | 0 | 1.016 | 0
Fazenda Ramella | 2019 | 2019-10-10 |  |  |  |  | 0 | 0 | 0.72917 | 3.3333 | 12 | 0 | 1.016 | 0
Fazenda Ramella | 2019 | 2019-10-11 |  |  |  |  | 0 | 0 | 0.72917 | 3.3333 | 12 | 0 | 1.016 | 0
Fazenda Ramella | 2019 | 2019-10-12 |  |  |  |  | 0 | 0 | 0.72917 | 3.3333 | 12 | 0 | 1.016 | 0
Fazenda Ramella | 2019 | 2019-10-13 |  |  |  |  | 0 | 0 | 0.72917 | 3.3333 | 12 | 0 | 1.016 | 0
Fazenda Ramella | 2019 | 2019-10-14 |  |  |  |  | 0 | 0 | 0.72917 | 3.3333 | 12 | 0 | 1.016 | 0
Fazenda Ramella | 2019 | 2019-10-15 | 9:30 | 10:00 | 9:30 | 10:00 | 0.5 | 0.5 | 0.72917 | 3.3333 | 12 | 0.5 | 1.016 | 4.2672
Fazenda Ramella | 2019 | 2019-10-16 |  |  |  |  | 0 | 0 | 0.72917 | 3.3333 | 12 | 0 | 1.016 | 0
Fazenda Ramella | 2019 | 2019-10-17 |  |  |  |  | 0 | 0 | 0.72917 | 3.3333 | 12 | 0 | 1.016 | 0
Fazenda Ramella | 2019 | 2019-10-18 |  |  |  |  | 0 | 0 | 0.72917 | 3.3333 | 12 | 0 | 1.016 | 0
Fazenda Ramella | 2019 | 2019-10-19 |  |  |  |  | 0 | 0 | 0.72917 | 3.3333 | 12 | 0 | 1.016 | 0
Fazenda Ramella | 2019 | 2019-10-20 |  |  |  |  | 0 | 0 | 0.72917 | 3.3333 | 12 | 0 | 1.016 | 0
Fazenda Ramella | 2019 | 2019-10-21 | 12:30 | 13:00 | 12:30 | 13:00 | 0.5 | 0.5 | 0.72917 | 3.3333 | 12 | 0.5 | 1.016 | 4.2672
Fazenda Ramella | 2019 | 2019-10-22 |  |  |  |  | 0 | 0 | 0.72917 | 3.3333 | 12 | 0 | 1.016 | 0
Fazenda Ramella | 2019 | 2019-10-23 |  |  |  |  | 0 | 0 | 0.72917 | 3.3333 | 12 | 0 | 1.016 | 0
Fazenda Ramella | 2019 | 2019-10-24 |  |  |  |  | 0 | 0 | 0.72917 | 3.3333 | 12 | 0 | 1.016 | 0
Fazenda Ramella | 2019 | 2019-10-25 |  |  |  |  | 0 | 0 | 0.72917 | 3.3333 | 12 | 0 | 1.016 | 0
Fazenda Ramella | 2019 | 2019-10-26 | 18:00 | 18:30 | 18:00 | 18:30 | 0.5 | 0.5 | 0.72917 | 3.3333 | 12 | 0.5 | 1.016 | 4.2672
Fazenda Ramella | 2019 | 2019-10-27 |  |  |  |  | 0 | 0 | 0.72917 | 3.3333 | 12 | 0 | 1.016 | 0
Fazenda Ramella | 2019 | 2019-10-28 |  |  |  |  | 0 | 0 | 0.72917 | 3.3333 | 12 | 0 | 1.016 | 0
Fazenda Ramella | 2019 | 2019-10-29 |  |  |  |  | 0 | 0 | 0.72917 | 3.3333 | 12 | 0 | 1.016 | 0
Fazenda Ramella | 2019 | 2019-10-30 |  |  |  |  | 0 | 0 | 0.72917 | 3.3333 | 12 | 0 | 1.016 | 0
Fazenda Ramella | 2019 | 2019-10-31 | 16:00 | 16:30 | 16:00 | 16:30 | 0.5 | 0.5 | 0.72917 | 3.3333 | 12 | 0.5 | 1.016 | 4.2672
Fazenda Ramella | 2019 | 2019-11-01 |  |  |  |  | 0 | 0 | 0.72917 | 3.3333 | 12 | 0 | 1.016 | 0
Fazenda Ramella | 2019 | 2019-11-02 |  |  |  |  | 0 | 0 | 0.72917 | 3.3333 | 12 | 0 | 1.016 | 0
Fazenda Ramella | 2019 | 2019-11-03 |  |  |  |  | 0 | 0 | 0.72917 | 3.3333 | 12 | 0 | 1.016 | 0
Fazenda Ramella | 2019 | 2019-11-04 |  |  |  |  | 0 | 0 | 0.72917 | 3.3333 | 12 | 0 | 1.016 | 0
Fazenda Ramella | 2019 | 2019-11-05 | 9:30 | 10:00 | 9:30 | 10:00 | 0.5 | 0.5 | 0.72917 | 3.3333 | 12 | 0.5 | 1.016 | 4.2672
Fazenda Ramella | 2019 | 2019-11-06 |  |  |  |  | 0 | 0 | 0.72917 | 3.3333 | 12 | 0 | 1.016 | 0
Fazenda Ramella | 2019 | 2019-11-07 |  |  |  |  | 0 | 0 | 0.72917 | 3.3333 | 12 | 0 | 1.016 | 0
Fazenda Ramella | 2019 | 2019-11-08 |  |  |  |  | 0 | 0 | 0.72917 | 3.3333 | 12 | 0 | 1.016 | 0
Fazenda Ramella | 2019 | 2019-11-09 |  |  |  |  | 0 | 0 | 0.72917 | 3.3333 | 12 | 0 | 1.016 | 0
Fazenda Ramella | 2019 | 2019-11-10 | 13:00 | 13:30 | 13:00 | 13:30 | 0.5 | 0.5 | 0.72917 | 3.3333 | 12 | 0.5 | 1.016 | 4.2672
Fazenda Ramella | 2019 | 2019-11-11 |  |  |  |  | 0 | 0 | 0.72917 | 3.3333 | 12 | 0 | 1.016 | 0
Fazenda Ramella | 2019 | 2019-11-12 |  |  |  |  | 0 | 0 | 0.72917 | 3.3333 | 12 | 0 | 1.016 | 0
Fazenda Ramella | 2019 | 2019-11-13 |  |  |  |  | 0 | 0 | 0.72917 | 3.3333 | 12 | 0 | 1.016 | 0
Fazenda Ramella | 2019 | 2019-11-14 |  |  |  |  | 0 | 0 | 0.72917 | 3.3333 | 12 | 0 | 1.016 | 0
Fazenda Ramella | 2019 | 2019-11-15 | 17:00 | 17:30 | 17:00 | 17:30 | 0.5 | 0.5 | 0.72917 | 3.3333 | 12 | 0.5 | 1.016 | 4.2672
Fazenda Ramella | 2019 | 2019-11-16 |  |  |  |  | 0 | 0 | 0.72917 | 3.3333 | 12 | 0 | 1.016 | 0
Fazenda Ramella | 2019 | 2019-11-17 |  |  |  |  | 0 | 0 | 0.72917 | 3.3333 | 12 | 0 | 1.016 | 0
Fazenda Ramella | 2019 | 2019-11-18 |  |  |  |  | 0 | 0 | 0.72917 | 3.3333 | 12 | 0 | 1.016 | 0
Fazenda Ramella | 2019 | 2019-11-19 |  |  |  |  | 0 | 0 | 0.72917 | 3.3333 | 12 | 0 | 1.016 | 0
Fazenda Ramella | 2019 | 2019-11-20 |  |  |  |  | 0 | 0 | 0.72917 | 3.3333 | 12 | 0 | 1.016 | 0
Fazenda Ramella | 2019 | 2019-11-21 |  |  |  |  | 0 | 0 | 0.72917 | 3.3333 | 12 | 0 | 1.016 | 0
Fazenda Ramella | 2019 | 2019-11-22 | 13:00 | 13:30 | 13:00 | 13:30 | 0.5 | 0.5 | 0.72917 | 3.3333 | 12 | 0.5 | 1.016 | 4.2672
Fazenda Ramella | 2019 | 2019-11-23 |  |  |  |  | 0 | 0 | 0.72917 | 3.3333 | 12 | 0 | 1.016 | 0
Fazenda Ramella | 2019 | 2019-11-24 |  |  |  |  | 0 | 0 | 0.72917 | 3.3333 | 12 | 0 | 1.016 | 0
Fazenda Ramella | 2019 | 2019-11-25 |  |  |  |  | 0 | 0 | 0.72917 | 3.3333 | 12 | 0 | 1.016 | 0
Fazenda Ramella | 2019 | 2019-11-26 |  |  |  |  | 0 | 0 | 0.72917 | 3.3333 | 12 | 0 | 1.016 | 0
Fazenda Ramella | 2019 | 2019-11-27 |  |  |  |  | 0 | 0 | 0.72917 | 3.3333 | 12 | 0 | 1.016 | 0
Fazenda Ramella | 2019 | 2019-11-28 | 16:00 | 16:30 | 16:00 | 16:30 | 0.5 | 0.5 | 0.72917 | 3.3333 | 12 | 0.5 | 1.016 | 4.2672
Fazenda Ramella | 2019 | 2019-11-29 |  |  |  |  | 0 | 0 | 0.72917 | 3.3333 | 12 | 0 | 1.016 | 0
Fazenda Ramella | 2019 | 2019-11-30 |  |  |  |  | 0 | 0 | 0.72917 | 3.3333 | 12 | 0 | 1.016 | 0
Fazenda Ramella | 2019 | 2019-12-01 |  |  |  |  | 0 | 0 | 0.72917 | 3.3333 | 12 | 0 | 1.016 | 0
Fazenda Ramella | 2019 | 2019-12-02 |  |  |  |  | 0 | 0 | 0.72917 | 3.3333 | 12 | 0 | 1.016 | 0
Fazenda Ramella | 2019 | 2019-12-03 |  |  |  |  | 0 | 0 | 0.72917 | 3.3333 | 12 | 0 | 1.016 | 0
Fazenda Ramella | 2019 | 2019-12-04 | 12:30 | 13:00 | 12:30 | 13:00 | 0.5 | 0.5 | 0.72917 | 3.3333 | 12 | 0.5 | 1.016 | 4.2672
Fazenda Ramella | 2019 | 2019-12-05 |  |  |  |  | 0 | 0 | 0.72917 | 3.3333 | 12 | 0 | 1.016 | 0
Fazenda Ramella | 2019 | 2019-12-06 |  |  |  |  | 0 | 0 | 0.72917 | 3.3333 | 12 | 0 | 1.016 | 0
Fazenda Ramella | 2019 | 2019-12-07 |  |  |  |  | 0 | 0 | 0.72917 | 3.3333 | 12 | 0 | 1.016 | 0
Fazenda Ramella | 2019 | 2019-12-08 |  |  |  |  | 0 | 0 | 0.72917 | 3.3333 | 12 | 0 | 1.016 | 0
Fazenda Ramella | 2019 | 2019-12-09 |  |  |  |  | 0 | 0 | 0.72917 | 3.3333 | 12 | 0 | 1.016 | 0
Fazenda Ramella | 2019 | 2019-12-10 |  |  |  |  | 0 | 0 | 0.72917 | 3.3333 | 12 | 0 | 1.016 | 0
Fazenda Ramella | 2019 | 2019-12-11 |  |  |  |  | 0 | 0 | 0.72917 | 3.3333 | 12 | 0 | 1.016 | 0
Fazenda Ramella | 2019 | 2019-12-12 | 10:30 | 11:00 | 10:30 | 11:00 | 0.5 | 0.5 | 0.72917 | 3.3333 | 12 | 0.5 | 1.016 | 4.2672
Fazenda Ramella | 2019 | 2019-12-13 |  |  |  |  | 0 | 0 | 0.72917 | 3.3333 | 12 | 0 | 1.016 | 0
Fazenda Ramella | 2019 | 2019-12-14 |  |  |  |  | 0 | 0 | 0.72917 | 3.3333 | 12 | 0 | 1.016 | 0
Fazenda Ramella | 2019 | 2019-12-15 |  |  |  |  | 0 | 0 | 0.72917 | 3.3333 | 12 | 0 | 1.016 | 0
Fazenda Ramella | 2019 | 2019-12-16 |  |  |  |  | 0 | 0 | 0.72917 | 3.3333 | 12 | 0 | 1.016 | 0
Fazenda Ramella | 2019 | 2019-12-17 | 16:00 | 16:30 | 16:00 | 16:30 | 0.5 | 0.5 | 0.72917 | 3.3333 | 12 | 0.5 | 1.016 | 4.2672
Fazenda Ramella | 2019 | 2019-12-18 |  |  |  |  | 0 | 0 | 0.72917 | 3.3333 | 12 | 0 | 1.016 | 0
Fazenda Ramella | 2019 | 2019-12-19 |  |  |  |  | 0 | 0 | 0.72917 | 3.3333 | 12 | 0 | 1.016 | 0
Fazenda Ramella | 2019 | 2019-12-20 |  |  |  |  | 0 | 0 | 0.72917 | 3.3333 | 12 | 0 | 1.016 | 0
Fazenda Ramella | 2019 | 2019-12-21 |  |  |  |  | 0 | 0 | 0.72917 | 3.3333 | 12 | 0 | 1.016 | 0
Fazenda Ramella | 2019 | 2019-12-22 |  |  |  |  | 0 | 0 | 0.72917 | 3.3333 | 12 | 0 | 1.016 | 0
Fazenda Ramella | 2019 | 2019-12-23 | 16:00 | 16:30 | 16:00 | 16:30 | 0.5 | 0.5 | 0.72917 | 3.3333 | 12 | 0.5 | 1.016 | 4.2672
Fazenda Ramella | 2019 | 2019-12-24 |  |  |  |  | 0 | 0 | 0.72917 | 3.3333 | 12 | 0 | 1.016 | 0
Fazenda Ramella | 2019 | 2019-12-25 |  |  |  |  | 0 | 0 | 0.72917 | 3.3333 | 12 | 0 | 1.016 | 0
Fazenda Ramella | 2019 | 2019-12-26 |  |  |  |  | 0 | 0 | 0.72917 | 3.3333 | 12 | 0 | 1.016 | 0
Fazenda Ramella | 2019 | 2019-12-27 |  |  |  |  | 0 | 0 | 0.72917 | 3.3333 | 12 | 0 | 1.016 | 0
Fazenda Ramella | 2019 | 2019-12-28 |  |  |  |  | 0 | 0 | 0.72917 | 3.3333 | 12 | 0 | 1.016 | 0
Fazenda Ramella | 2019 | 2019-12-29 | 12:30 | 13:00 | 12:30 | 13:00 | 0.5 | 0.5 | 0.72917 | 3.3333 | 12 | 0.5 | 1.016 | 4.2672
Fazenda Ramella | 2019 | 2019-12-30 |  |  |  |  | 0 | 0 | 0.72917 | 3.3333 | 12 | 0 | 1.016 | 0
Fazenda Ramella | 2019 | 2019-12-31 |  |  |  |  | 0 | 0 | 0.72917 | 3.3333 | 12 | 0 | 1.016 | 0
Fazenda Ramella | 2020 | 2020-01-01 |  |  |  |  | 0 | 0 | 0.72917 | 3.3333 | 12 | 0 | 1.016 | 0
Fazenda Ramella | 2020 | 2020-01-02 |  |  |  |  | 0 | 0 | 0.72917 | 3.3333 | 12 | 0 | 1.016 | 0
Fazenda Ramella | 2020 | 2020-01-03 | 17:00 | 17:30 | 17:00 | 17:30 | 0.5 | 0.5 | 0.72917 | 3.3333 | 12 | 0.5 | 1.016 | 4.2672
Fazenda Ramella | 2020 | 2020-01-04 |  |  |  |  | 0 | 0 | 0.72917 | 3.3333 | 12 | 0 | 1.016 | 0
Fazenda Ramella | 2020 | 2020-01-05 |  |  |  |  | 0 | 0 | 0.72917 | 3.3333 | 12 | 0 | 1.016 | 0
Fazenda Ramella | 2020 | 2020-01-06 |  |  |  |  | 0 | 0 | 0.72917 | 3.3333 | 12 | 0 | 1.016 | 0
Fazenda Ramella | 2020 | 2020-01-07 | 13:00 | 13:30 | 13:00 | 13:30 | 0.5 | 0.5 | 0.72917 | 3.3333 | 12 | 0.5 | 1.016 | 4.2672
Fazenda Ramella | 2020 | 2020-01-08 |  |  |  |  | 0 | 0 | 0.72917 | 3.3333 | 12 | 0 | 1.016 | 0
Fazenda Ramella | 2020 | 2020-01-09 |  |  |  |  | 0 | 0 | 0.72917 | 3.3333 | 12 | 0 | 1.016 | 0
Fazenda Ramella | 2020 | 2020-01-10 |  |  |  |  | 0 | 0 | 0.72917 | 3.3333 | 12 | 0 | 1.016 | 0
Fazenda Ramella | 2020 | 2020-01-11 |  |  |  |  | 0 | 0 | 0.72917 | 3.3333 | 12 | 0 | 1.016 | 0
Fazenda Ramella | 2020 | 2020-01-12 |  |  |  |  | 0 | 0 | 0.72917 | 3.3333 | 12 | 0 | 1.016 | 0
Fazenda Ramella | 2020 | 2020-01-13 |  |  |  |  | 0 | 0 | 0.72917 | 3.3333 | 12 | 0 | 1.016 | 0
Fazenda Ramella | 2020 | 2020-01-14 |  |  |  |  | 0 | 0 | 0.72917 | 3.3333 | 12 | 0 | 1.016 | 0
Fazenda Ramella | 2020 | 2020-01-15 | 12:30 | 13:00 | 12:30 | 13:00 | 0.5 | 0.5 | 0.72917 | 3.3333 | 12 | 0.5 | 1.016 | 4.2672
Fazenda Ramella | 2020 | 2020-01-16 |  |  |  |  | 0 | 0 | 0.72917 | 3.3333 | 12 | 0 | 1.016 | 0
Fazenda Ramella | 2020 | 2020-01-17 |  |  |  |  | 0 | 0 | 0.72917 | 3.3333 | 12 | 0 | 1.016 | 0
Fazenda Ramella | 2020 | 2020-01-18 |  |  |  |  | 0 | 0 | 0.72917 | 3.3333 | 12 | 0 | 1.016 | 0
Fazenda Ramella | 2020 | 2020-01-19 |  |  |  |  | 0 | 0 | 0.72917 | 3.3333 | 12 | 0 | 1.016 | 0
Fazenda Ramella | 2020 | 2020-01-20 | 17:00 | 17:30 | 17:00 | 17:30 | 0.5 | 0.5 | 0.72917 | 3.3333 | 12 | 0.5 | 1.016 | 4.2672
Fazenda Ramella | 2020 | 2020-01-21 |  |  |  |  | 0 | 0 | 0.72917 | 3.3333 | 12 | 0 | 1.016 | 0
Fazenda Ramella | 2020 | 2020-01-22 |  |  |  |  | 0 | 0 | 0.72917 | 3.3333 | 12 | 0 | 1.016 | 0
Fazenda Ramella | 2020 | 2020-01-23 |  |  |  |  | 0 | 0 | 0.72917 | 3.3333 | 12 | 0 | 1.016 | 0
Fazenda Ramella | 2020 | 2020-01-24 |  |  |  |  | 0 | 0 | 0.72917 | 3.3333 | 12 | 0 | 1.016 | 0
Fazenda Ramella | 2020 | 2020-01-25 | 10:30 | 11:00 | 10:30 | 11:00 | 0.5 | 0.5 | 0.72917 | 3.3333 | 12 | 0.5 | 1.016 | 4.2672
Fazenda Ramella | 2020 | 2020-01-26 |  |  |  |  | 0 | 0 | 0.72917 | 3.3333 | 12 | 0 | 1.016 | 0
Fazenda Ramella | 2020 | 2020-01-27 |  |  |  |  | 0 | 0 | 0.72917 | 3.3333 | 12 | 0 | 1.016 | 0
Fazenda Ramella | 2020 | 2020-01-28 | 16:30 | 17:00 | 16:30 | 17:00 | 0.5 | 0.5 | 0.72917 | 3.3333 | 12 | 0.5 | 1.016 | 4.2672
Fazenda Ramella | 2020 | 2020-01-29 |  |  |  |  | 0 | 0 | 0.72917 | 3.3333 | 12 | 0 | 1.016 | 0
Fazenda Ramella | 2020 | 2020-01-30 | 12:30 | 13:00 | 12:30 | 13:00 | 0.5 | 0.5 | 0.72917 | 3.3333 | 12 | 0.5 | 1.016 | 4.2672
Fazenda Ramella | 2020 | 2020-01-31 |  |  |  |  | 0 | 0 | 0.72917 | 3.3333 | 12 | 0 | 1.016 | 0
Fazenda Ramella | 2020 | 2020-02-01 |  |  |  |  | 0 | 0 | 0.72917 | 3.3333 | 12 | 0 | 1.016 | 0
Fazenda Ramella | 2020 | 2020-02-02 |  |  |  |  | 0 | 0 | 0.72917 | 3.3333 | 12 | 0 | 1.016 | 0
Fazenda Ramella | 2020 | 2020-02-03 | 10:00 | 10:30 | 10:00 | 10:30 | 0.5 | 0.5 | 0.72917 | 3.3333 | 12 | 0.5 | 1.016 | 4.2672
Fazenda Ramella | 2020 | 2020-02-04 |  |  |  |  | 0 | 0 | 0.72917 | 3.3333 | 12 | 0 | 1.016 | 0
Fazenda Ramella | 2020 | 2020-02-05 |  |  |  |  | 0 | 0 | 0.72917 | 3.3333 | 12 | 0 | 1.016 | 0
Fazenda Ramella | 2020 | 2020-02-06 |  |  |  |  | 0 | 0 | 0.72917 | 3.3333 | 12 | 0 | 1.016 | 0
Fazenda Ramella | 2020 | 2020-02-07 | 11:00 | 11:30 | 11:00 | 11:30 | 0.5 | 0.5 | 0.72917 | 3.3333 | 12 | 0.5 | 1.016 | 4.2672
Fazenda Ramella | 2020 | 2020-02-08 |  |  |  |  | 0 | 0 | 0.72917 | 3.3333 | 12 | 0 | 1.016 | 0
Fazenda Ramella | 2020 | 2020-02-09 |  |  |  |  | 0 | 0 | 0.72917 | 3.3333 | 12 | 0 | 1.016 | 0
Fazenda Ramella | 2020 | 2020-02-10 |  |  |  |  | 0 | 0 | 0.72917 | 3.3333 | 12 | 0 | 1.016 | 0
Fazenda Ramella | 2020 | 2020-02-11 |  |  |  |  | 0 | 0 | 0.72917 | 3.3333 | 12 | 0 | 1.016 | 0
Fazenda Ramella | 2020 | 2020-02-12 | 17:00 | 17:30 | 17:00 | 17:30 | 0.5 | 0.5 | 0.72917 | 3.3333 | 12 | 0.5 | 1.016 | 4.2672
Fazenda Ramella | 2020 | 2020-02-13 |  |  |  |  | 0 | 0 | 0.72917 | 3.3333 | 12 | 0 | 1.016 | 0
Fazenda Ramella | 2020 | 2020-02-14 |  |  |  |  | 0 | 0 | 0.72917 | 3.3333 | 12 | 0 | 1.016 | 0
Fazenda Ramella | 2020 | 2020-02-15 |  |  |  |  | 0 | 0 | 0.72917 | 3.3333 | 12 | 0 | 1.016 | 0
Fazenda Ramella | 2020 | 2020-02-16 |  |  |  |  | 0 | 0 | 0.72917 | 3.3333 | 12 | 0 | 1.016 | 0
Fazenda Ramella | 2020 | 2020-02-17 |  |  |  |  | 0 | 0 | 0.72917 | 3.3333 | 12 | 0 | 1.016 | 0
Fazenda Ramella | 2020 | 2020-02-18 |  |  |  |  | 0 | 0 | 0.72917 | 3.3333 | 12 | 0 | 1.016 | 0
Fazenda Ramella | 2020 | 2020-02-19 | 10:30 | 11:00 | 10:30 | 11:00 | 0.5 | 0.5 | 0.72917 | 3.3333 | 12 | 0.5 | 1.016 | 4.2672
Fazenda Ramella | 2020 | 2020-02-20 |  |  |  |  | 0 | 0 | 0.72917 | 3.3333 | 12 | 0 | 1.016 | 0
Fazenda Ramella | 2020 | 2020-02-21 |  |  |  |  | 0 | 0 | 0.72917 | 3.3333 | 12 | 0 | 1.016 | 0
Fazenda Ramella | 2020 | 2020-02-22 | 13:30 | 14:00 | 13:30 | 14:00 | 0.5 | 0.5 | 0.72917 | 3.3333 | 12 | 0.5 | 1.016 | 4.2672
Fazenda Ramella | 2020 | 2020-02-23 |  |  |  |  | 0 | 0 | 0.72917 | 3.3333 | 12 | 0 | 1.016 | 0
Fazenda Ramella | 2020 | 2020-02-24 |  |  |  |  | 0 | 0 | 0.72917 | 3.3333 | 12 | 0 | 1.016 | 0
Fazenda Ramella | 2020 | 2020-02-25 |  |  |  |  | 0 | 0 | 0.72917 | 3.3333 | 12 | 0 | 1.016 | 0
Fazenda Ramella | 2020 | 2020-02-26 |  |  |  |  | 0 | 0 | 0.72917 | 3.3333 | 12 | 0 | 1.016 | 0
Fazenda Ramella | 2020 | 2020-02-27 | 14:30 | 15:00 | 14:30 | 15:00 | 0.5 | 0.5 | 0.72917 | 3.3333 | 12 | 0.5 | 1.016 | 4.2672
Fazenda Ramella | 2020 | 2020-02-28 |  |  |  |  | 0 | 0 | 0.72917 | 3.3333 | 12 | 0 | 1.016 | 0
Fazenda Ramella | 2020 | 2020-02-29 |  |  |  |  | 0 | 0 | 0.72917 | 3.3333 | 12 | 0 | 1.016 | 0
Fazenda Ramella | 2020 | 2020-03-01 |  |  |  |  | 0 | 0 | 0.72917 | 3.3333 | 12 | 0 | 1.016 | 0
Fazenda Ramella | 2020 | 2020-03-02 |  |  |  |  | 0 | 0 | 0.72917 | 3.3333 | 12 | 0 | 1.016 | 0
Fazenda Ramella | 2020 | 2020-03-03 |  |  |  |  | 0 | 0 | 0.72917 | 3.3333 | 12 | 0 | 1.016 | 0
Fazenda Ramella | 2020 | 2020-03-04 | 16:00 | 16:30 | 16:00 | 16:30 | 0.5 | 0.5 | 0.72917 | 3.3333 | 12 | 0.5 | 1.016 | 4.2672
Fazenda Ramella | 2020 | 2020-03-05 |  |  |  |  | 0 | 0 | 0.72917 | 3.3333 | 12 | 0 | 1.016 | 0
Fazenda Ramella | 2020 | 2020-03-06 |  |  |  |  | 0 | 0 | 0.72917 | 3.3333 | 12 | 0 | 1.016 | 0
Fazenda Ramella | 2020 | 2020-03-07 |  |  |  |  | 0 | 0 | 0.72917 | 3.3333 | 12 | 0 | 1.016 | 0
Fazenda Ramella | 2020 | 2020-03-08 |  |  |  |  | 0 | 0 | 0.72917 | 3.3333 | 12 | 0 | 1.016 | 0
Fazenda Ramella | 2020 | 2020-03-09 |  |  |  |  | 0 | 0 | 0.72917 | 3.3333 | 12 | 0 | 1.016 | 0
Fazenda Ramella | 2020 | 2020-03-10 |  |  |  |  | 0 | 0 | 0.72917 | 3.3333 | 12 | 0 | 1.016 | 0
Fazenda Ramella | 2020 | 2020-03-11 | 12:30 | 13:00 | 12:30 | 13:00 | 0.5 | 0.5 | 0.72917 | 3.3333 | 12 | 0.5 | 1.016 | 4.2672
Fazenda Ramella | 2020 | 2020-03-12 |  |  |  |  | 0 | 0 | 0.72917 | 3.3333 | 12 | 0 | 1.016 | 0
Fazenda Ramella | 2020 | 2020-03-13 |  |  |  |  | 0 | 0 | 0.72917 | 3.3333 | 12 | 0 | 1.016 | 0
Fazenda Ramella | 2020 | 2020-03-14 |  |  |  |  | 0 | 0 | 0.72917 | 3.3333 | 12 | 0 | 1.016 | 0
Fazenda Ramella | 2020 | 2020-03-15 |  |  |  |  | 0 | 0 | 0.72917 | 3.3333 | 12 | 0 | 1.016 | 0
Fazenda Ramella | 2020 | 2020-03-16 | 18:00 | 18:30 | 18:00 | 18:30 | 0.5 | 0.5 | 0.72917 | 3.3333 | 12 | 0.5 | 1.016 | 4.2672
Fazenda Ramella | 2020 | 2020-03-17 |  |  |  |  | 0 | 0 | 0.72917 | 3.3333 | 12 | 0 | 1.016 | 0
Fazenda Ramella | 2020 | 2020-03-18 | 12:30 | 13:00 | 12:30 | 13:00 | 0.5 | 0.5 | 0.72917 | 3.3333 | 12 | 0.5 | 1.016 | 4.2672
Fazenda Ramella | 2020 | 2020-03-19 |  |  |  |  | 0 | 0 | 0.72917 | 3.3333 | 12 | 0 | 1.016 | 0
Fazenda Ramella | 2020 | 2020-03-20 |  |  |  |  | 0 | 0 | 0.72917 | 3.3333 | 12 | 0 | 1.016 | 0
Fazenda Ramella | 2020 | 2020-03-21 |  |  |  |  | 0 | 0 | 0.72917 | 3.3333 | 12 | 0 | 1.016 | 0
Fazenda Ramella | 2020 | 2020-03-22 |  |  |  |  | 0 | 0 | 0.72917 | 3.3333 | 12 | 0 | 1.016 | 0
Fazenda Ramella | 2020 | 2020-03-23 | 17:00 | 17:30 | 17:00 | 17:30 | 0.5 | 0.5 | 0.72917 | 3.3333 | 12 | 0.5 | 1.016 | 4.2672
Fazenda Ramella | 2020 | 2020-03-24 |  |  |  |  | 0 | 0 | 0.72917 | 3.3333 | 12 | 0 | 1.016 | 0
Fazenda Ramella | 2020 | 2020-03-25 |  |  |  |  | 0 | 0 | 0.72917 | 3.3333 | 12 | 0 | 1.016 | 0
Fazenda Ramella | 2020 | 2020-03-26 |  |  |  |  | 0 | 0 | 0.72917 | 3.3333 | 12 | 0 | 1.016 | 0
Fazenda Ramella | 2020 | 2020-03-27 |  |  |  |  | 0 | 0 | 0.72917 | 3.3333 | 12 | 0 | 1.016 | 0
Fazenda Ramella | 2020 | 2020-03-28 |  |  |  |  | 0 | 0 | 0.72917 | 3.3333 | 12 | 0 | 1.016 | 0
Fazenda Ramella | 2020 | 2020-03-29 |  |  |  |  | 0 | 0 | 0.72917 | 3.3333 | 12 | 0 | 1.016 | 0
Fazenda Ramella | 2020 | 2020-03-30 | 13:00 | 13:30 | 13:00 | 13:30 | 0.5 | 0.5 | 0.72917 | 3.3333 | 12 | 0.5 | 1.016 | 4.2672
Fazenda Ramella | 2020 | 2020-03-31 |  |  |  |  | 0 | 0 | 0.72917 | 3.3333 | 12 | 0 | 1.016 | 0
Fazenda Ramella | 2020 | 2020-04-01 |  |  |  |  | 0 | 0 | 0.72917 | 3.3333 | 12 | 0 | 1.016 | 0
Fazenda Ramella | 2020 | 2020-04-02 |  |  |  |  | 0 | 0 | 0.72917 | 3.3333 | 12 | 0 | 1.016 | 0
Fazenda Ramella | 2020 | 2020-04-03 | 10:45 | 11:15 | 10:45 | 11:15 | 0.5 | 0.5 | 0.72917 | 3.3333 | 12 | 0.5 | 1.016 | 4.2672
Fazenda Ramella | 2020 | 2020-04-04 |  |  |  |  | 0 | 0 | 0.72917 | 3.3333 | 12 | 0 | 1.016 | 0
Fazenda Ramella | 2020 | 2020-04-05 |  |  |  |  | 0 | 0 | 0.72917 | 3.3333 | 12 | 0 | 1.016 | 0
Fazenda Ramella | 2020 | 2020-04-06 |  |  |  |  | 0 | 0 | 0.72917 | 3.3333 | 12 | 0 | 1.016 | 0
Fazenda Ramella | 2020 | 2020-04-07 |  |  |  |  | 0 | 0 | 0.72917 | 3.3333 | 12 | 0 | 1.016 | 0
Fazenda Ramella | 2020 | 2020-04-08 |  |  |  |  | 0 | 0 | 0.72917 | 3.3333 | 12 | 0 | 1.016 | 0
Fazenda Ramella | 2020 | 2020-04-09 |  |  |  |  | 0 | 0 | 0.72917 | 3.3333 | 12 | 0 | 1.016 | 0
Fazenda Ramella | 2020 | 2020-04-10 |  |  |  |  | 0 | 0 | 0.72917 | 3.3333 | 12 | 0 | 1.016 | 0
Fazenda Ramella | 2020 | 2020-04-11 | 12:00 | 12:30 | 12:00 | 12:30 | 0.5 | 0.5 | 0.72917 | 3.3333 | 12 | 0.5 | 1.016 | 4.2672
Fazenda Ramella | 2020 | 2020-04-12 |  |  |  |  | 0 | 0 | 0.72917 | 3.3333 | 12 | 0 | 1.016 | 0
Fazenda Ramella | 2020 | 2020-04-13 |  |  |  |  | 0 | 0 | 0.72917 | 3.3333 | 12 | 0 | 1.016 | 0
Fazenda Ramella | 2020 | 2020-04-14 |  |  |  |  | 0 | 0 | 0.72917 | 3.3333 | 12 | 0 | 1.016 | 0
Fazenda Ramella | 2020 | 2020-04-15 |  |  |  |  | 0 | 0 | 0.72917 | 3.3333 | 12 | 0 | 1.016 | 0
Fazenda Ramella | 2020 | 2020-04-16 |  |  |  |  | 0 | 0 | 0.72917 | 3.3333 | 12 | 0 | 1.016 | 0
Fazenda Ramella | 2020 | 2020-04-17 | 16:00 | 16:30 | 16:00 | 16:30 | 0.5 | 0.5 | 0.72917 | 3.3333 | 12 | 0.5 | 1.016 | 4.2672
Fazenda Ramella | 2020 | 2020-04-18 |  |  |  |  | 0 | 0 | 0.72917 | 3.3333 | 12 | 0 | 1.016 | 0
Fazenda Ramella | 2020 | 2020-04-19 |  |  |  |  | 0 | 0 | 0.72917 | 3.3333 | 12 | 0 | 1.016 | 0
Fazenda Ramella | 2020 | 2020-04-20 |  |  |  |  | 0 | 0 | 0.72917 | 3.3333 | 12 | 0 | 1.016 | 0
Fazenda Ramella | 2020 | 2020-04-21 |  |  |  |  | 0 | 0 | 0.72917 | 3.3333 | 12 | 0 | 1.016 | 0
Fazenda Ramella | 2020 | 2020-04-22 |  |  |  |  | 0 | 0 | 0.72917 | 3.3333 | 12 | 0 | 1.016 | 0
Fazenda Ramella | 2020 | 2020-04-23 | 12:30 | 13:00 | 12:30 | 13:00 | 0.5 | 0.5 | 0.72917 | 3.3333 | 12 | 0.5 | 1.016 | 4.2672
Fazenda Ramella | 2020 | 2020-04-24 |  |  |  |  | 0 | 0 | 0.72917 | 3.3333 | 12 | 0 | 1.016 | 0
Fazenda Ramella | 2020 | 2020-04-25 |  |  |  |  | 0 | 0 | 0.72917 | 3.3333 | 12 | 0 | 1.016 | 0
Fazenda Ramella | 2020 | 2020-04-26 |  |  |  |  | 0 | 0 | 0.72917 | 3.3333 | 12 | 0 | 1.016 | 0
Fazenda Ramella | 2020 | 2020-04-27 |  |  |  |  | 0 | 0 | 0.72917 | 3.3333 | 12 | 0 | 1.016 | 0
Fazenda Ramella | 2020 | 2020-04-28 | 17:00 | 17:30 | 17:00 | 17:30 | 0.5 | 0.5 | 0.72917 | 3.3333 | 12 | 0.5 | 1.016 | 4.2672
Fazenda Ramella | 2020 | 2020-04-29 |  |  |  |  | 0 | 0 | 0.72917 | 3.3333 | 12 | 0 | 1.016 | 0
Fazenda Ramella | 2020 | 2020-04-30 |  |  |  |  | 0 | 0 | 0.72917 | 3.3333 | 12 | 0 | 1.016 | 0
Fazenda Ramella | 2020 | 2020-05-01 |  |  |  |  | 0 | 0 | 0.72917 | 3.3333 | 12 | 0 | 1.016 | 0
Fazenda Ramella | 2020 | 2020-05-02 |  |  |  |  | 0 | 0 | 0.72917 | 3.3333 | 12 | 0 | 1.016 | 0
Fazenda Ramella | 2020 | 2020-05-03 |  |  |  |  | 0 | 0 | 0.72917 | 3.3333 | 12 | 0 | 1.016 | 0
Fazenda Ramella | 2020 | 2020-05-04 |  |  |  |  | 0 | 0 | 0.72917 | 3.3333 | 12 | 0 | 1.016 | 0
Fazenda Ramella | 2020 | 2020-05-05 |  |  |  |  | 0 | 0 | 0.72917 | 3.3333 | 12 | 0 | 1.016 | 0
Fazenda Ramella | 2020 | 2020-05-06 | 13:00 | 13:30 | 13:00 | 13:30 | 0.5 | 0.5 | 0.72917 | 3.3333 | 12 | 0.5 | 1.016 | 4.2672
Fazenda Ramella | 2020 | 2020-05-07 |  |  |  |  | 0 | 0 | 0.72917 | 3.3333 | 12 | 0 | 1.016 | 0
Fazenda Ramella | 2020 | 2020-05-08 |  |  |  |  | 0 | 0 | 0.72917 | 3.3333 | 12 | 0 | 1.016 | 0
Fazenda Ramella | 2020 | 2020-05-09 |  |  |  |  | 0 | 0 | 0.72917 | 3.3333 | 12 | 0 | 1.016 | 0
Fazenda Ramella | 2020 | 2020-05-10 | 12:30 | 13:00 | 12:30 | 13:00 | 0.5 | 0.5 | 0.72917 | 3.3333 | 12 | 0.5 | 1.016 | 4.2672
Fazenda Ramella | 2020 | 2020-05-11 |  |  |  |  | 0 | 0 | 0.72917 | 3.3333 | 12 | 0 | 1.016 | 0
Fazenda Ramella | 2020 | 2020-05-12 |  |  |  |  | 0 | 0 | 0.72917 | 3.3333 | 12 | 0 | 1.016 | 0
Fazenda Ramella | 2020 | 2020-05-13 |  |  |  |  | 0 | 0 | 0.72917 | 3.3333 | 12 | 0 | 1.016 | 0
Fazenda Ramella | 2020 | 2020-05-14 |  |  |  |  | 0 | 0 | 0.72917 | 3.3333 | 12 | 0 | 1.016 | 0
Fazenda Ramella | 2020 | 2020-05-15 | 17:00 | 17:30 | 17:00 | 17:30 | 0.5 | 0.5 | 0.72917 | 3.3333 | 12 | 0.5 | 1.016 | 4.2672
Fazenda Ramella | 2020 | 2020-05-16 |  |  |  |  | 0 | 0 | 0.72917 | 3.3333 | 12 | 0 | 1.016 | 0
Fazenda Ramella | 2020 | 2020-05-17 |  |  |  |  | 0 | 0 | 0.72917 | 3.3333 | 12 | 0 | 1.016 | 0
Fazenda Ramella | 2020 | 2020-05-18 |  |  |  |  | 0 | 0 | 0.72917 | 3.3333 | 12 | 0 | 1.016 | 0
Fazenda Ramella | 2020 | 2020-05-19 |  |  |  |  | 0 | 0 | 0.72917 | 3.3333 | 12 | 0 | 1.016 | 0
Fazenda Ramella | 2020 | 2020-05-20 | 10:30 | 11:00 | 10:30 | 11:00 | 0.5 | 0.5 | 0.72917 | 3.3333 | 12 | 0.5 | 1.016 | 4.2672
Fazenda Ramella | 2020 | 2020-05-21 |  |  |  |  | 0 | 0 | 0.72917 | 3.3333 | 12 | 0 | 1.016 | 0
Fazenda Ramella | 2020 | 2020-05-22 |  |  |  |  | 0 | 0 | 0.72917 | 3.3333 | 12 | 0 | 1.016 | 0
Fazenda Ramella | 2020 | 2020-05-23 |  |  |  |  | 0 | 0 | 0.72917 | 3.3333 | 12 | 0 | 1.016 | 0
Fazenda Ramella | 2020 | 2020-05-24 |  |  |  |  | 0 | 0 | 0.72917 | 3.3333 | 12 | 0 | 1.016 | 0
Fazenda Ramella | 2020 | 2020-05-25 | 13:00 | 13:30 | 13:00 | 13:30 | 0.5 | 0.5 | 0.72917 | 3.3333 | 12 | 0.5 | 1.016 | 4.2672
Fazenda Ramella | 2020 | 2020-05-26 |  |  |  |  | 0 | 0 | 0.72917 | 3.3333 | 12 | 0 | 1.016 | 0
Fazenda Ramella | 2020 | 2020-05-27 |  |  |  |  | 0 | 0 | 0.72917 | 3.3333 | 12 | 0 | 1.016 | 0
Fazenda Ramella | 2020 | 2020-05-28 |  |  |  |  | 0 | 0 | 0.72917 | 3.3333 | 12 | 0 | 1.016 | 0
Fazenda Ramella | 2020 | 2020-05-29 |  |  |  |  | 0 | 0 | 0.72917 | 3.3333 | 12 | 0 | 1.016 | 0
Fazenda Ramella | 2020 | 2020-05-30 | 12:30 | 13:00 | 12:30 | 13:00 | 0.5 | 0.5 | 0.72917 | 3.3333 | 12 | 0.5 | 1.016 | 4.2672
Fazenda Ramella | 2020 | 2020-05-31 |  |  |  |  | 0 | 0 | 0.72917 | 3.3333 | 12 | 0 | 1.016 | 0
Fazenda Ramella | 2020 | 2020-06-01 |  |  |  |  | 0 | 0 | 0.72917 | 3.3333 | 12 | 0 | 1.016 | 0
Fazenda Ramella | 2020 | 2020-06-02 |  |  |  |  | 0 | 0 | 0.72917 | 3.3333 | 12 | 0 | 1.016 | 0
Fazenda Ramella | 2020 | 2020-06-03 |  |  |  |  | 0 | 0 | 0.72917 | 3.3333 | 12 | 0 | 1.016 | 0
Fazenda Ramella | 2020 | 2020-06-04 | 17:00 | 17:30 | 17:00 | 17:30 | 0.5 | 0.5 | 0.72917 | 3.3333 | 12 | 0.5 | 1.016 | 4.2672
Fazenda Ramella | 2020 | 2020-06-05 |  |  |  |  | 0 | 0 | 0.72917 | 3.3333 | 12 | 0 | 1.016 | 0
Fazenda Ramella | 2020 | 2020-06-06 |  |  |  |  | 0 | 0 | 0.72917 | 3.3333 | 12 | 0 | 1.016 | 0
Fazenda Ramella | 2020 | 2020-06-07 |  |  |  |  | 0 | 0 | 0.72917 | 3.3333 | 12 | 0 | 1.016 | 0
Fazenda Ramella | 2020 | 2020-06-08 |  |  |  |  | 0 | 0 | 0.72917 | 3.3333 | 12 | 0 | 1.016 | 0
Fazenda Ramella | 2020 | 2020-06-09 | 10:30 | 11:00 | 10:30 | 11:00 | 0.5 | 0.5 | 0.72917 | 3.3333 | 12 | 0.5 | 1.016 | 4.2672
Fazenda Ramella | 2020 | 2020-06-10 |  |  |  |  | 0 | 0 | 0.72917 | 3.3333 | 12 | 0 | 1.016 | 0
Fazenda Ramella | 2020 | 2020-06-11 |  |  |  |  | 0 | 0 | 0.72917 | 3.3333 | 12 | 0 | 1.016 | 0
Fazenda Ramella | 2020 | 2020-06-12 | 16:30 | 17:00 | 16:30 | 17:00 | 0.5 | 0.5 | 0.72917 | 3.3333 | 12 | 0.5 | 1.016 | 4.2672
Fazenda Ramella | 2020 | 2020-06-13 |  |  |  |  | 0 | 0 | 0.72917 | 3.3333 | 12 | 0 | 1.016 | 0
Fazenda Ramella | 2020 | 2020-06-14 |  |  |  |  | 0 | 0 | 0.72917 | 3.3333 | 12 | 0 | 1.016 | 0
Fazenda Ramella | 2020 | 2020-06-15 |  |  |  |  | 0 | 0 | 0.72917 | 3.3333 | 12 | 0 | 1.016 | 0
Fazenda Ramella | 2020 | 2020-06-16 |  |  |  |  | 0 | 0 | 0.72917 | 3.3333 | 12 | 0 | 1.016 | 0
Fazenda Ramella | 2020 | 2020-06-17 |  |  |  |  | 0 | 0 | 0.72917 | 3.3333 | 12 | 0 | 1.016 | 0
Fazenda Ramella | 2020 | 2020-06-18 | 10:30 | 11:00 | 10:30 | 11:00 | 0.5 | 0.5 | 0.72917 | 3.3333 | 12 | 0.5 | 1.016 | 4.2672
Fazenda Ramella | 2020 | 2020-06-19 |  |  |  |  | 0 | 0 | 0.72917 | 3.3333 | 12 | 0 | 1.016 | 0
Fazenda Ramella | 2020 | 2020-06-20 |  |  |  |  | 0 | 0 | 0.72917 | 3.3333 | 12 | 0 | 1.016 | 0
Fazenda Ramella | 2020 | 2020-06-21 | 13:30 | 14:00 | 13:30 | 14:00 | 0.5 | 0.5 | 0.72917 | 3.3333 | 12 | 0.5 | 1.016 | 4.2672
Fazenda Ramella | 2020 | 2020-06-22 |  |  |  |  | 0 | 0 | 0.72917 | 3.3333 | 12 | 0 | 1.016 | 0
Fazenda Ramella | 2020 | 2020-06-23 |  |  |  |  | 0 | 0 | 0.72917 | 3.3333 | 12 | 0 | 1.016 | 0
Fazenda Ramella | 2020 | 2020-06-24 |  |  |  |  | 0 | 0 | 0.72917 | 3.3333 | 12 | 0 | 1.016 | 0
Fazenda Ramella | 2020 | 2020-06-25 |  |  |  |  | 0 | 0 | 0.72917 | 3.3333 | 12 | 0 | 1.016 | 0
Fazenda Ramella | 2020 | 2020-06-26 | 14:30 | 15:00 | 14:30 | 15:00 | 0.5 | 0.5 | 0.72917 | 3.3333 | 12 | 0.5 | 1.016 | 4.2672
Fazenda Ramella | 2020 | 2020-06-27 |  |  |  |  | 0 | 0 | 0.72917 | 3.3333 | 12 | 0 | 1.016 | 0
Fazenda Ramella | 2020 | 2020-06-28 |  |  |  |  | 0 | 0 | 0.72917 | 3.3333 | 12 | 0 | 1.016 | 0
Fazenda Ramella | 2020 | 2020-06-29 |  |  |  |  | 0 | 0 | 0.72917 | 3.3333 | 12 | 0 | 1.016 | 0
Fazenda Ramella | 2020 | 2020-06-30 |  |  |  |  | 0 | 0 | 0.72917 | 3.3333 | 12 | 0 | 1.016 | 0
Fazenda Ramella | 2020 | 2020-07-01 |  |  |  |  | 0 | 0 | 0.72917 | 3.3333 | 12 | 0 | 1.016 | 0
Fazenda Ramella | 2020 | 2020-07-02 | 16:00 | 16:30 | 16:00 | 16:30 | 0.5 | 0.5 | 0.72917 | 3.3333 | 12 | 0.5 | 1.016 | 4.2672
Fazenda Ramella | 2020 | 2020-07-03 |  |  |  |  | 0 | 0 | 0.72917 | 3.3333 | 12 | 0 | 1.016 | 0
Fazenda Ramella | 2020 | 2020-07-04 |  |  |  |  | 0 | 0 | 0.72917 | 3.3333 | 12 | 0 | 1.016 | 0
Fazenda Ramella | 2020 | 2020-07-05 |  |  |  |  | 0 | 0 | 0.72917 | 3.3333 | 12 | 0 | 1.016 | 0
Fazenda Ramella | 2020 | 2020-07-06 |  |  |  |  | 0 | 0 | 0.72917 | 3.3333 | 12 | 0 | 1.016 | 0
Fazenda Ramella | 2020 | 2020-07-07 |  |  |  |  | 0 | 0 | 0.72917 | 3.3333 | 12 | 0 | 1.016 | 0
Fazenda Ramella | 2020 | 2020-07-08 | 11:00 | 11:30 | 11:00 | 11:30 | 0.5 | 0.5 | 0.72917 | 3.3333 | 12 | 0.5 | 1.016 | 4.2672
Fazenda Ramella | 2020 | 2020-07-09 |  |  |  |  | 0 | 0 | 0.72917 | 3.3333 | 12 | 0 | 1.016 | 0
Fazenda Ramella | 2020 | 2020-07-10 |  |  |  |  | 0 | 0 | 0.72917 | 3.3333 | 12 | 0 | 1.016 | 0
Fazenda Ramella | 2020 | 2020-07-11 |  |  |  |  | 0 | 0 | 0.72917 | 3.3333 | 12 | 0 | 1.016 | 0
Fazenda Ramella | 2020 | 2020-07-12 |  |  |  |  | 0 | 0 | 0.72917 | 3.3333 | 12 | 0 | 1.016 | 0
Fazenda Ramella | 2020 | 2020-07-13 | 17:00 | 17:30 | 17:00 | 17:30 | 0.5 | 0.5 | 0.72917 | 3.3333 | 12 | 0.5 | 1.016 | 4.2672
Fazenda Ramella | 2020 | 2020-07-14 |  |  |  |  | 0 | 0 | 0.72917 | 3.3333 | 12 | 0 | 1.016 | 0
Fazenda Ramella | 2020 | 2020-07-15 |  |  |  |  | 0 | 0 | 0.72917 | 3.3333 | 12 | 0 | 1.016 | 0
Fazenda Ramella | 2020 | 2020-07-16 |  |  |  |  | 0 | 0 | 0.72917 | 3.3333 | 12 | 0 | 1.016 | 0
Fazenda Ramella | 2020 | 2020-07-17 |  |  |  |  | 0 | 0 | 0.72917 | 3.3333 | 12 | 0 | 1.016 | 0
Fazenda Ramella | 2020 | 2020-07-18 |  |  |  |  | 0 | 0 | 0.72917 | 3.3333 | 12 | 0 | 1.016 | 0
Fazenda Ramella | 2020 | 2020-07-19 |  |  |  |  | 0 | 0 | 0.72917 | 3.3333 | 12 | 0 | 1.016 | 0
Fazenda Ramella | 2020 | 2020-07-20 | 10:30 | 11:00 | 10:30 | 11:00 | 0.5 | 0.5 | 0.72917 | 3.3333 | 12 | 0.5 | 1.016 | 4.2672
Fazenda Ramella | 2020 | 2020-07-21 |  |  |  |  | 0 | 0 | 0.72917 | 3.3333 | 12 | 0 | 1.016 | 0
Fazenda Ramella | 2020 | 2020-07-22 |  |  |  |  | 0 | 0 | 0.72917 | 3.3333 | 12 | 0 | 1.016 | 0
Fazenda Ramella | 2020 | 2020-07-23 | 13:30 | 14:00 | 13:30 | 14:00 | 0.5 | 0.5 | 0.72917 | 3.3333 | 12 | 0.5 | 1.016 | 4.2672
Fazenda Ramella | 2020 | 2020-07-24 |  |  |  |  | 0 | 0 | 0.72917 | 3.3333 | 12 | 0 | 1.016 | 0
Fazenda Ramella | 2020 | 2020-07-25 |  |  |  |  | 0 | 0 | 0.72917 | 3.3333 | 12 | 0 | 1.016 | 0
Fazenda Ramella | 2020 | 2020-07-26 |  |  |  |  | 0 | 0 | 0.72917 | 3.3333 | 12 | 0 | 1.016 | 0
Fazenda Ramella | 2020 | 2020-07-27 |  |  |  |  | 0 | 0 | 0.72917 | 3.3333 | 12 | 0 | 1.016 | 0
Fazenda Ramella | 2020 | 2020-07-28 | 14:30 | 15:00 | 14:30 | 15:00 | 0.5 | 0.5 | 0.72917 | 3.3333 | 12 | 0.5 | 1.016 | 4.2672
Fazenda Ramella | 2020 | 2020-07-29 |  |  |  |  | 0 | 0 | 0.72917 | 3.3333 | 12 | 0 | 1.016 | 0
Fazenda Ramella | 2020 | 2020-07-30 |  |  |  |  | 0 | 0 | 0.72917 | 3.3333 | 12 | 0 | 1.016 | 0
Fazenda Ramella | 2020 | 2020-07-31 |  |  |  |  | 0 | 0 | 0.72917 | 3.3333 | 12 | 0 | 1.016 | 0
Fazenda Ramella | 2020 | 2020-08-01 |  |  |  |  | 0 | 0 | 0.72917 | 3.3333 | 12 | 0 | 1.016 | 0
Fazenda Ramella | 2020 | 2020-08-02 |  |  |  |  | 0 | 0 | 0.72917 | 3.3333 | 12 | 0 | 1.016 | 0
Fazenda Ramella | 2020 | 2020-08-03 | 10:30 | 11:00 | 10:30 | 11:00 | 0.5 | 0.5 | 0.72917 | 3.3333 | 12 | 0.5 | 1.016 | 4.2672
Fazenda Ramella | 2020 | 2020-08-04 |  |  |  |  | 0 | 0 | 0.72917 | 3.3333 | 12 | 0 | 1.016 | 0
Fazenda Ramella | 2020 | 2020-08-05 |  |  |  |  | 0 | 0 | 0.72917 | 3.3333 | 12 | 0 | 1.016 | 0
Fazenda Ramella | 2020 | 2020-08-06 |  |  |  |  | 0 | 0 | 0.72917 | 3.3333 | 12 | 0 | 1.016 | 0
Fazenda Ramella | 2020 | 2020-08-07 |  |  |  |  | 0 | 0 | 0.72917 | 3.3333 | 12 | 0 | 1.016 | 0
Fazenda Ramella | 2020 | 2020-08-08 |  |  |  |  | 0 | 0 | 0.72917 | 3.3333 | 12 | 0 | 1.016 | 0
Fazenda Ramella | 2020 | 2020-08-09 | 13:15 | 13:45 | 13:15 | 13:45 | 0.5 | 0.5 | 0.72917 | 3.3333 | 12 | 0.5 | 1.016 | 4.2672
Fazenda Ramella | 2020 | 2020-08-10 |  |  |  |  | 0 | 0 | 0.72917 | 3.3333 | 12 | 0 | 1.016 | 0
Fazenda Ramella | 2020 | 2020-08-11 |  |  |  |  | 0 | 0 | 0.72917 | 3.3333 | 12 | 0 | 1.016 | 0
Fazenda Ramella | 2020 | 2020-08-12 |  |  |  |  | 0 | 0 | 0.72917 | 3.3333 | 12 | 0 | 1.016 | 0
Fazenda Ramella | 2020 | 2020-08-13 |  |  |  |  | 0 | 0 | 0.72917 | 3.3333 | 12 | 0 | 1.016 | 0
Fazenda Ramella | 2020 | 2020-08-14 |  |  |  |  | 0 | 0 | 0.72917 | 3.3333 | 12 | 0 | 1.016 | 0
Fazenda Ramella | 2020 | 2020-08-15 |  |  |  |  | 0 | 0 | 0.72917 | 3.3333 | 12 | 0 | 1.016 | 0
Fazenda Ramella | 2020 | 2020-08-16 | 10:30 | 11:00 | 10:30 | 11:00 | 0.5 | 0.5 | 0.72917 | 3.3333 | 12 | 0.5 | 1.016 | 4.2672
Fazenda Ramella | 2020 | 2020-08-17 |  |  |  |  | 0 | 0 | 0.72917 | 3.3333 | 12 | 0 | 1.016 | 0
Fazenda Ramella | 2020 | 2020-08-18 |  |  |  |  | 0 | 0 | 0.72917 | 3.3333 | 12 | 0 | 1.016 | 0
Fazenda Ramella | 2020 | 2020-08-19 | 13:30 | 14:00 | 13:30 | 14:00 | 0.5 | 0.5 | 0.72917 | 3.3333 | 12 | 0.5 | 1.016 | 4.2672
Fazenda Ramella | 2020 | 2020-08-20 |  |  |  |  | 0 | 0 | 0.72917 | 3.3333 | 12 | 0 | 1.016 | 0
Fazenda Ramella | 2020 | 2020-08-21 |  |  |  |  | 0 | 0 | 0.72917 | 3.3333 | 12 | 0 | 1.016 | 0
Fazenda Ramella | 2020 | 2020-08-22 |  |  |  |  | 0 | 0 | 0.72917 | 3.3333 | 12 | 0 | 1.016 | 0
Fazenda Ramella | 2020 | 2020-08-23 |  |  |  |  | 0 | 0 | 0.72917 | 3.3333 | 12 | 0 | 1.016 | 0
Fazenda Ramella | 2020 | 2020-08-24 | 14:30 | 15:00 | 14:30 | 15:00 | 0.5 | 0.5 | 0.72917 | 3.3333 | 12 | 0.5 | 1.016 | 4.2672
Fazenda Ramella | 2020 | 2020-08-25 |  |  |  |  | 0 | 0 | 0.72917 | 3.3333 | 12 | 0 | 1.016 | 0
Fazenda Ramella | 2020 | 2020-08-26 |  |  |  |  | 0 | 0 | 0.72917 | 3.3333 | 12 | 0 | 1.016 | 0
Fazenda Ramella | 2020 | 2020-08-27 |  |  |  |  | 0 | 0 | 0.72917 | 3.3333 | 12 | 0 | 1.016 | 0
Fazenda Ramella | 2020 | 2020-08-28 |  |  |  |  | 0 | 0 | 0.72917 | 3.3333 | 12 | 0 | 1.016 | 0
Fazenda Ramella | 2020 | 2020-08-29 |  |  |  |  | 0 | 0 | 0.72917 | 3.3333 | 12 | 0 | 1.016 | 0
Fazenda Ramella | 2020 | 2020-08-30 | 16:00 | 16:30 | 16:00 | 16:30 | 0.5 | 0.5 | 0.72917 | 3.3333 | 12 | 0.5 | 1.016 | 4.2672
Fazenda Ramella | 2020 | 2020-08-31 |  |  |  |  | 0 | 0 | 0.72917 | 3.3333 | 12 | 0 | 1.016 | 0
Fazenda Ramella | 2020 | 2020-09-01 |  |  |  |  | 0 | 0 | 0.72917 | 3.3333 | 12 | 0 | 1.016 | 0
Fazenda Ramella | 2020 | 2020-09-02 | 10:30 | 11:00 | 10:30 | 11:00 | 0.5 | 0.5 | 0.72917 | 3.3333 | 12 | 0.5 | 1.016 | 4.2672
Fazenda Ramella | 2020 | 2020-09-03 |  |  |  |  | 0 | 0 | 0.72917 | 3.3333 | 12 | 0 | 1.016 | 0
Fazenda Ramella | 2020 | 2020-09-04 |  |  |  |  | 0 | 0 | 0.72917 | 3.3333 | 12 | 0 | 1.016 | 0
Fazenda Ramella | 2020 | 2020-09-05 |  |  |  |  | 0 | 0 | 0.72917 | 3.3333 | 12 | 0 | 1.016 | 0
Fazenda Ramella | 2020 | 2020-09-06 | 14:30 | 15:00 | 14:30 | 15:00 | 0.5 | 0.5 | 0.72917 | 3.3333 | 12 | 0.5 | 1.016 | 4.2672
Fazenda Ramella | 2020 | 2020-09-07 |  |  |  |  | 0 | 0 | 0.72917 | 3.3333 | 12 | 0 | 1.016 | 0
Fazenda Ramella | 2020 | 2020-09-08 |  |  |  |  | 0 | 0 | 0.72917 | 3.3333 | 12 | 0 | 1.016 | 0
Fazenda Ramella | 2020 | 2020-09-09 |  |  |  |  | 0 | 0 | 0.72917 | 3.3333 | 12 | 0 | 1.016 | 0
Fazenda Ramella | 2020 | 2020-09-10 |  |  |  |  | 0 | 0 | 0.72917 | 3.3333 | 12 | 0 | 1.016 | 0
Fazenda Ramella | 2020 | 2020-09-11 | 16:00 | 16:30 | 16:00 | 16:30 | 0.5 | 0.5 | 0.72917 | 3.3333 | 12 | 0.5 | 1.016 | 4.2672
Fazenda Ramella | 2020 | 2020-09-12 |  |  |  |  | 0 | 0 | 0.72917 | 3.3333 | 12 | 0 | 1.016 | 0
Fazenda Ramella | 2020 | 2020-09-13 |  |  |  |  | 0 | 0 | 0.72917 | 3.3333 | 12 | 0 | 1.016 | 0
Fazenda Ramella | 2020 | 2020-09-14 |  |  |  |  | 0 | 0 | 0.72917 | 3.3333 | 12 | 0 | 1.016 | 0
Fazenda Ramella | 2020 | 2020-09-15 |  |  |  |  | 0 | 0 | 0.72917 | 3.3333 | 12 | 0 | 1.016 | 0
Fazenda Ramella | 2020 | 2020-09-16 |  |  |  |  | 0 | 0 | 0.72917 | 3.3333 | 12 | 0 | 1.016 | 0
Fazenda Ramella | 2020 | 2020-09-17 |  |  |  |  | 0 | 0 | 0.72917 | 3.3333 | 12 | 0 | 1.016 | 0
Fazenda Ramella | 2020 | 2020-09-18 | 10:30 | 11:00 | 10:30 | 11:00 | 0.5 | 0.5 | 0.72917 | 3.3333 | 12 | 0.5 | 1.016 | 4.2672
Fazenda Ramella | 2020 | 2020-09-19 |  |  |  |  | 0 | 0 | 0.72917 | 3.3333 | 12 | 0 | 1.016 | 0
Fazenda Ramella | 2020 | 2020-09-20 |  |  |  |  | 0 | 0 | 0.72917 | 3.3333 | 12 | 0 | 1.016 | 0
Fazenda Ramella | 2020 | 2020-09-21 |  |  |  |  | 0 | 0 | 0.72917 | 3.3333 | 12 | 0 | 1.016 | 0
Fazenda Ramella | 2020 | 2020-09-22 |  |  |  |  | 0 | 0 | 0.72917 | 3.3333 | 12 | 0 | 1.016 | 0
Fazenda Ramella | 2020 | 2020-09-23 |  |  |  |  | 0 | 0 | 0.72917 | 3.3333 | 12 | 0 | 1.016 | 0
Fazenda Ramella | 2020 | 2020-09-24 |  |  |  |  | 0 | 0 | 0.72917 | 3.3333 | 12 | 0 | 1.016 | 0
Fazenda Ramella | 2020 | 2020-09-25 | 13:00 | 13:30 | 13:00 | 13:30 | 0.5 | 0.5 | 0.72917 | 3.3333 | 12 | 0.5 | 1.016 | 4.2672
Fazenda Ramella | 2020 | 2020-09-26 |  |  |  |  | 0 | 0 | 0.72917 | 3.3333 | 12 | 0 | 1.016 | 0
Fazenda Ramella | 2020 | 2020-09-27 |  |  |  |  | 0 | 0 | 0.72917 | 3.3333 | 12 | 0 | 1.016 | 0
Fazenda Ramella | 2020 | 2020-09-28 |  |  |  |  | 0 | 0 | 0.72917 | 3.3333 | 12 | 0 | 1.016 | 0
Fazenda Ramella | 2020 | 2020-09-29 |  |  |  |  | 0 | 0 | 0.72917 | 3.3333 | 12 | 0 | 1.016 | 0
Fazenda Ramella | 2020 | 2020-09-30 |  |  |  |  | 0 | 0 | 0.72917 | 3.3333 | 12 | 0 | 1.016 | 0
Fazenda Ramella | 2020 | 2020-10-01 | 14:30 | 15:00 | 14:30 | 15:00 | 0.5 | 0.5 | 0.72917 | 3.3333 | 12 | 0.5 | 1.016 | 4.2672
Fazenda Ramella | 2020 | 2020-10-02 |  |  |  |  | 0 | 0 | 0.72917 | 3.3333 | 12 | 0 | 1.016 | 0
Fazenda Ramella | 2020 | 2020-10-03 |  |  |  |  | 0 | 0 | 0.72917 | 3.3333 | 12 | 0 | 1.016 | 0
Fazenda Ramella | 2020 | 2020-10-04 |  |  |  |  | 0 | 0 | 0.72917 | 3.3333 | 12 | 0 | 1.016 | 0
Fazenda Ramella | 2020 | 2020-10-05 |  |  |  |  | 0 | 0 | 0.72917 | 3.3333 | 12 | 0 | 1.016 | 0
Fazenda Ramella | 2020 | 2020-10-06 |  |  |  |  | 0 | 0 | 0.72917 | 3.3333 | 12 | 0 | 1.016 | 0
Fazenda Ramella | 2020 | 2020-10-07 | 12:30 | 13:00 | 12:30 | 13:00 | 0.5 | 0.5 | 0.72917 | 3.3333 | 12 | 0.5 | 1.016 | 4.2672
Fazenda Ramella | 2020 | 2020-10-08 |  |  |  |  | 0 | 0 | 0.72917 | 3.3333 | 12 | 0 | 1.016 | 0
Fazenda Ramella | 2020 | 2020-10-09 |  |  |  |  | 0 | 0 | 0.72917 | 3.3333 | 12 | 0 | 1.016 | 0
Fazenda Ramella | 2020 | 2020-10-10 |  |  |  |  | 0 | 0 | 0.72917 | 3.3333 | 12 | 0 | 1.016 | 0
Fazenda Ramella | 2020 | 2020-10-11 |  |  |  |  | 0 | 0 | 0.72917 | 3.3333 | 12 | 0 | 1.016 | 0
Fazenda Ramella | 2020 | 2020-10-12 | 17:00 | 17:30 | 17:00 | 17:30 | 0.5 | 0.5 | 0.72917 | 3.3333 | 12 | 0.5 | 1.016 | 4.2672
Fazenda Ramella | 2020 | 2020-10-13 |  |  |  |  | 0 | 0 | 0.72917 | 3.3333 | 12 | 0 | 1.016 | 0
Fazenda Ramella | 2020 | 2020-10-14 |  |  |  |  | 0 | 0 | 0.72917 | 3.3333 | 12 | 0 | 1.016 | 0
Fazenda Ramella | 2020 | 2020-10-15 |  |  |  |  | 0 | 0 | 0.72917 | 3.3333 | 12 | 0 | 1.016 | 0
Fazenda Ramella | 2020 | 2020-10-16 |  |  |  |  | 0 | 0 | 0.72917 | 3.3333 | 12 | 0 | 1.016 | 0
Fazenda Ramella | 2020 | 2020-10-17 | 10:30 | 11:00 | 10:30 | 11:00 | 0.5 | 0.5 | 0.72917 | 3.3333 | 12 | 0.5 | 1.016 | 4.2672
Fazenda Ramella | 2020 | 2020-10-18 |  |  |  |  | 0 | 0 | 0.72917 | 3.3333 | 12 | 0 | 1.016 | 0
Fazenda Ramella | 2020 | 2020-10-19 |  |  |  |  | 0 | 0 | 0.72917 | 3.3333 | 12 | 0 | 1.016 | 0
Fazenda Ramella | 2020 | 2020-10-20 |  |  |  |  | 0 | 0 | 0.72917 | 3.3333 | 12 | 0 | 1.016 | 0
Fazenda Ramella | 2020 | 2020-10-21 |  |  |  |  | 0 | 0 | 0.72917 | 3.3333 | 12 | 0 | 1.016 | 0
Fazenda Ramella | 2020 | 2020-10-22 | 13:00 | 13:30 | 13:00 | 13:30 | 0.5 | 0.5 | 0.72917 | 3.3333 | 12 | 0.5 | 1.016 | 4.2672
Fazenda Ramella | 2020 | 2020-10-23 |  |  |  |  | 0 | 0 | 0.72917 | 3.3333 | 12 | 0 | 1.016 | 0
Fazenda Ramella | 2020 | 2020-10-24 |  |  |  |  | 0 | 0 | 0.72917 | 3.3333 | 12 | 0 | 1.016 | 0
Fazenda Ramella | 2020 | 2020-10-25 |  |  |  |  | 0 | 0 | 0.72917 | 3.3333 | 12 | 0 | 1.016 | 0
Fazenda Ramella | 2020 | 2020-10-26 |  |  |  |  | 0 | 0 | 0.72917 | 3.3333 | 12 | 0 | 1.016 | 0
Fazenda Ramella | 2020 | 2020-10-27 | 12:30 | 13:00 | 12:30 | 13:00 | 0.5 | 0.5 | 0.72917 | 3.3333 | 12 | 0.5 | 1.016 | 4.2672
Fazenda Ramella | 2020 | 2020-10-28 |  |  |  |  | 0 | 0 | 0.72917 | 3.3333 | 12 | 0 | 1.016 | 0
Fazenda Ramella | 2020 | 2020-10-29 |  |  |  |  | 0 | 0 | 0.72917 | 3.3333 | 12 | 0 | 1.016 | 0
Fazenda Ramella | 2020 | 2020-10-30 |  |  |  |  | 0 | 0 | 0.72917 | 3.3333 | 12 | 0 | 1.016 | 0
Fazenda Ramella | 2020 | 2020-10-31 |  |  |  |  | 0 | 0 | 0.72917 | 3.3333 | 12 | 0 | 1.016 | 0
Fazenda Ramella | 2020 | 2020-11-01 | 17:00 | 17:30 | 17:00 | 17:30 | 0.5 | 0.5 | 0.72917 | 3.3333 | 12 | 0.5 | 1.016 | 4.2672
Fazenda Ramella | 2020 | 2020-11-02 |  |  |  |  | 0 | 0 | 0.72917 | 3.3333 | 12 | 0 | 1.016 | 0
Fazenda Ramella | 2020 | 2020-11-03 |  |  |  |  | 0 | 0 | 0.72917 | 3.3333 | 12 | 0 | 1.016 | 0
Fazenda Ramella | 2020 | 2020-11-04 |  |  |  |  | 0 | 0 | 0.72917 | 3.3333 | 12 | 0 | 1.016 | 0
Fazenda Ramella | 2020 | 2020-11-05 |  |  |  |  | 0 | 0 | 0.72917 | 3.3333 | 12 | 0 | 1.016 | 0
Fazenda Ramella | 2020 | 2020-11-06 | 10:30 | 11:00 | 10:30 | 11:00 | 0.5 | 0.5 | 0.72917 | 3.3333 | 12 | 0.5 | 1.016 | 4.2672
Fazenda Ramella | 2020 | 2020-11-07 |  |  |  |  | 0 | 0 | 0.72917 | 3.3333 | 12 | 0 | 1.016 | 0
Fazenda Ramella | 2020 | 2020-11-08 |  |  |  |  | 0 | 0 | 0.72917 | 3.3333 | 12 | 0 | 1.016 | 0
Fazenda Ramella | 2020 | 2020-11-09 | 16:30 | 17:00 | 16:30 | 17:00 | 0.5 | 0.5 | 0.72917 | 3.3333 | 12 | 0.5 | 1.016 | 4.2672
Fazenda Ramella | 2020 | 2020-11-10 |  |  |  |  | 0 | 0 | 0.72917 | 3.3333 | 12 | 0 | 1.016 | 0
Fazenda Ramella | 2020 | 2020-11-11 |  |  |  |  | 0 | 0 | 0.72917 | 3.3333 | 12 | 0 | 1.016 | 0
Fazenda Ramella | 2020 | 2020-11-12 |  |  |  |  | 0 | 0 | 0.72917 | 3.3333 | 12 | 0 | 1.016 | 0
Fazenda Ramella | 2020 | 2020-11-13 |  |  |  |  | 0 | 0 | 0.72917 | 3.3333 | 12 | 0 | 1.016 | 0
Fazenda Ramella | 2020 | 2020-11-14 |  |  |  |  | 0 | 0 | 0.72917 | 3.3333 | 12 | 0 | 1.016 | 0
Fazenda Ramella | 2020 | 2020-11-15 | 12:30 | 13:00 | 12:30 | 13:00 | 0.5 | 0.5 | 0.72917 | 3.3333 | 12 | 0.5 | 1.016 | 4.2672
Fazenda Ramella | 2020 | 2020-11-16 |  |  |  |  | 0 | 0 | 0.72917 | 3.3333 | 12 | 0 | 1.016 | 0
Fazenda Ramella | 2020 | 2020-11-17 |  |  |  |  | 0 | 0 | 0.72917 | 3.3333 | 12 | 0 | 1.016 | 0
Fazenda Ramella | 2020 | 2020-11-18 |  |  |  |  | 0 | 0 | 0.72917 | 3.3333 | 12 | 0 | 1.016 | 0
Fazenda Ramella | 2020 | 2020-11-19 | 10:00 | 10:30 | 10:00 | 10:30 | 0.5 | 0.5 | 0.72917 | 3.3333 | 12 | 0.5 | 1.016 | 4.2672
Fazenda Ramella | 2020 | 2020-11-20 |  |  |  |  | 0 | 0 | 0.72917 | 3.3333 | 12 | 0 | 1.016 | 0
Fazenda Ramella | 2020 | 2020-11-21 |  |  |  |  | 0 | 0 | 0.72917 | 3.3333 | 12 | 0 | 1.016 | 0
Fazenda Ramella | 2020 | 2020-11-22 |  |  |  |  | 0 | 0 | 0.72917 | 3.3333 | 12 | 0 | 1.016 | 0
Fazenda Ramella | 2020 | 2020-11-23 | 11:00 | 11:30 | 11:00 | 11:30 | 0.5 | 0.5 | 0.72917 | 3.3333 | 12 | 0.5 | 1.016 | 4.2672
Fazenda Ramella | 2020 | 2020-11-24 |  |  |  |  | 0 | 0 | 0.72917 | 3.3333 | 12 | 0 | 1.016 | 0
Fazenda Ramella | 2020 | 2020-11-25 |  |  |  |  | 0 | 0 | 0.72917 | 3.3333 | 12 | 0 | 1.016 | 0
Fazenda Ramella | 2020 | 2020-11-26 |  |  |  |  | 0 | 0 | 0.72917 | 3.3333 | 12 | 0 | 1.016 | 0
Fazenda Ramella | 2020 | 2020-11-27 |  |  |  |  | 0 | 0 | 0.72917 | 3.3333 | 12 | 0 | 1.016 | 0
Fazenda Ramella | 2020 | 2020-11-28 | 17:00 | 17:30 | 17:00 | 17:30 | 0.5 | 0.5 | 0.72917 | 3.3333 | 12 | 0.5 | 1.016 | 4.2672
Fazenda Ramella | 2020 | 2020-11-29 |  |  |  |  | 0 | 0 | 0.72917 | 3.3333 | 12 | 0 | 1.016 | 0
Fazenda Ramella | 2020 | 2020-11-30 |  |  |  |  | 0 | 0 | 0.72917 | 3.3333 | 12 | 0 | 1.016 | 0
Fazenda Ramella | 2020 | 2020-12-01 |  |  |  |  | 0 | 0 | 0.72917 | 3.3333 | 12 | 0 | 1.016 | 0
Fazenda Ramella | 2020 | 2020-12-02 |  |  |  |  | 0 | 0 | 0.72917 | 3.3333 | 12 | 0 | 1.016 | 0
Fazenda Ramella | 2020 | 2020-12-03 |  |  |  |  | 0 | 0 | 0.72917 | 3.3333 | 12 | 0 | 1.016 | 0
Fazenda Ramella | 2020 | 2020-12-04 |  |  |  |  | 0 | 0 | 0.72917 | 3.3333 | 12 | 0 | 1.016 | 0
Fazenda Ramella | 2020 | 2020-12-05 | 10:30 | 11:00 | 10:30 | 11:00 | 0.5 | 0.5 | 0.72917 | 3.3333 | 12 | 0.5 | 1.016 | 4.2672
Fazenda Ramella | 2020 | 2020-12-06 |  |  |  |  | 0 | 0 | 0.72917 | 3.3333 | 12 | 0 | 1.016 | 0
Fazenda Ramella | 2020 | 2020-12-07 | 13:30 | 14:00 | 13:30 | 14:00 | 0.5 | 0.5 | 0.72917 | 3.3333 | 12 | 0.5 | 1.016 | 4.2672
Fazenda Ramella | 2020 | 2020-12-08 |  |  |  |  | 0 | 0 | 0.72917 | 3.3333 | 12 | 0 | 1.016 | 0
Fazenda Ramella | 2020 | 2020-12-09 |  |  |  |  | 0 | 0 | 0.72917 | 3.3333 | 12 | 0 | 1.016 | 0
Fazenda Ramella | 2020 | 2020-12-10 |  |  |  |  | 0 | 0 | 0.72917 | 3.3333 | 12 | 0 | 1.016 | 0
Fazenda Ramella | 2020 | 2020-12-11 |  |  |  |  | 0 | 0 | 0.72917 | 3.3333 | 12 | 0 | 1.016 | 0
Fazenda Ramella | 2020 | 2020-12-12 |  |  |  |  | 0 | 0 | 0.72917 | 3.3333 | 12 | 0 | 1.016 | 0
Fazenda Ramella | 2020 | 2020-12-13 | 14:30 | 15:00 | 14:30 | 15:00 | 0.5 | 0.5 | 0.72917 | 3.3333 | 12 | 0.5 | 1.016 | 4.2672
Fazenda Ramella | 2020 | 2020-12-14 |  |  |  |  | 0 | 0 | 0.72917 | 3.3333 | 12 | 0 | 1.016 | 0
Fazenda Ramella | 2020 | 2020-12-15 |  |  |  |  | 0 | 0 | 0.72917 | 3.3333 | 12 | 0 | 1.016 | 0
Fazenda Ramella | 2020 | 2020-12-16 |  |  |  |  | 0 | 0 | 0.72917 | 3.3333 | 12 | 0 | 1.016 | 0
Fazenda Ramella | 2020 | 2020-12-17 |  |  |  |  | 0 | 0 | 0.72917 | 3.3333 | 12 | 0 | 1.016 | 0
Fazenda Ramella | 2020 | 2020-12-18 |  |  |  |  | 0 | 0 | 0.72917 | 3.3333 | 12 | 0 | 1.016 | 0
Fazenda Ramella | 2020 | 2020-12-19 | 16:00 | 16:30 | 16:00 | 16:30 | 0.5 | 0.5 | 0.72917 | 3.3333 | 12 | 0.5 | 1.016 | 4.2672
Fazenda Ramella | 2020 | 2020-12-20 |  |  |  |  | 0 | 0 | 0.72917 | 3.3333 | 12 | 0 | 1.016 | 0
Fazenda Ramella | 2020 | 2020-12-21 |  |  |  |  | 0 | 0 | 0.72917 | 3.3333 | 12 | 0 | 1.016 | 0
Fazenda Ramella | 2020 | 2020-12-22 |  |  |  |  | 0 | 0 | 0.72917 | 3.3333 | 12 | 0 | 1.016 | 0
Fazenda Ramella | 2020 | 2020-12-23 |  |  |  |  | 0 | 0 | 0.72917 | 3.3333 | 12 | 0 | 1.016 | 0
Fazenda Ramella | 2020 | 2020-12-24 |  |  |  |  | 0 | 0 | 0.72917 | 3.3333 | 12 | 0 | 1.016 | 0
Fazenda Ramella | 2020 | 2020-12-25 |  |  |  |  | 0 | 0 | 0.72917 | 3.3333 | 12 | 0 | 1.016 | 0
Fazenda Ramella | 2020 | 2020-12-26 | 12:30 | 13:00 | 12:30 | 13:00 | 0.5 | 0.5 | 0.72917 | 3.3333 | 12 | 0.5 | 1.016 | 4.2672
Fazenda Ramella | 2020 | 2020-12-27 |  |  |  |  | 0 | 0 | 0.72917 | 3.3333 | 12 | 0 | 1.016 | 0
Fazenda Ramella | 2020 | 2020-12-28 |  |  |  |  | 0 | 0 | 0.72917 | 3.3333 | 12 | 0 | 1.016 | 0
Fazenda Ramella | 2020 | 2020-12-29 |  |  |  |  | 0 | 0 | 0.72917 | 3.3333 | 12 | 0 | 1.016 | 0
Fazenda Ramella | 2020 | 2020-12-30 |  |  |  |  | 0 | 0 | 0.72917 | 3.3333 | 12 | 0 | 1.016 | 0
Fazenda Ramella | 2020 | 2020-12-31 | 18:00 | 18:30 | 18:00 | 18:30 | 0.5 | 0.5 | 0.72917 | 3.3333 | 12 | 0.5 | 1.016 | 4.2672
Conservative Estimates
Farm |  | Manure Pump |  |  | UMAC Equipment |  |  | Qy
|  | Average Manure pump daily operating time (hours) | Estimated data - Manure Pump | Conservative estimate: manure pump operating time (hours) | (A) Average UMAC equipment daily operating time (hours) | Estimated data - UMAC Equipment | Conservative estimate: UMAC equipment daily operating time (hours) | (A) Average Qy (tonnes/day) | Qy estimated data | Conservative estimate: Qy (tonnes/day)
Fazenda Ramella |  | 0.095745 | 0.72917 | 0.72917 | 0.095745 | 3.3333 | 3.3333 | 0.81712 | 4.6621 | 4.6621
Note on L2: Embrapa scientific study was utilized to obtain default values on the average production of swine manure, which are established according to the swine weight. Embrapa publication indicates that wastes from swine confinements are composed of dung, urine and flushed water. Swine manure (both dung and urine) consist of nearly 70% of total wastes (i.e., 4.9kg out of 7 liters, or 7.112 kg considering a density of 1.016 kg per liter). Such density is expected for swine manure with 3% of solid matter, which is the expected value for the farms included in the project. In case these values were used, they were multiplied by the annual average number of animals of each type and by the number of days in year y where the animal manure management system was operational, thus obtaining the quantity of manure treated in the year y.
Note on F3: The use of a conservative factor of 125% was used, meaning an operation time 25% higher than expected by LPC was considered. This estimate is considered conservative given that electricity is an significant cost for the operation of the composting unit and farmers would have no interest in using the equipments longer than necessary.
Note on F4: Hours converted to decimal.
Note on G4: Hours converted to decimal.
Note on M4: According to: OLIVEIRA, Paulo Armando V. de. Produção e manejo de dejetos de suínos. Concórdia: Embrapa, 2003. 83 p. Information taken from Table 1. Value adopted to the current monitoring for the amount of solid waste (in kilogram): average daily production of swine manure, including manure and urine, according to animals weight.
Note on B19: According to VCS PD, estimates applied on the emission reduction calculation are corrected with the use of a conservative factor of 125%, meaning an operation time 25% higher than expected by LPC was considered. This estimate is also considered conservative given that electricity is an significant cost for the operation of the composting unit and farmers would have no interest in using the equipments longer than necessary.
Note on D20: This parameter is used to convert hours to decimal numbers
Note on D21: As described in VCS PD, the density of 1,016 kg per m³ was chosen from a publication of an EMBRAPA researcher. Such density is expected for swine manure with 3% of solid matter, which is the expected value for the farms included in the project. It is important to note that this value is used by LPC Tecnologia Ambiental on the Technical Project of the composting unit. Hence, it is considered applicable to the farms conditions.
Note on I25: Hours converted to decimal.
Note on J25: Hours converted to decimal.
Note on M25: According to VCS PD, Project Proponents have used a deviation regarding the monitoring of the quantity of manure treated in the year y (parameter Qy) and the monitoring of the quantity of compost produced in year y (parameter Qy,treatment). The applied version of the methodology establishes these parameters should be monitored by on-site data measurement using weigh bridges. However, the project does not involve the transportation of waste by vehicles and compost is mostly used as fertilizer within the farm or on nearby farms, where weigh bridges are not available. Therefore, Project Proponents proposed to determine the amount of waste composted by monitoring the number of operating hours of the pump that sends manure to the composting unit and/or applying default values.

## EF - Ramella
Ministry of Science, Technology and Innovations |  |  |  | Source: | https://www.gov.br/mcti/pt-br/acompanhe-o-mcti/sirene/dados-e-ferramentas/fatores-de-emissao#:~:text=Fatores%20de%20emiss%C3%A3o%20MDL%2FSIN,-Info&text=Ele%20calcula%20a%20m%C3%A9dia%20das,que%20estejam%20funcionando%20na%20margem | [6 empty] | Acess: | 2022-08-02
2019
CONSTRUCTION MARGIN
Average Emission Factor (tCO2/MWh) - ANNUAL
| 2019 | 0.102
OPERATION MARGIN
Average Emission Factor (tCO2/MWh) - MONTHLY
| 2019 | Month
|  | January | Fabruary | March | April | May | June | July | August | September | October | November | December | Average
|  | 0.354 | 0.5573 | 0.5075 | 0.5095 | 0.4794 | 0.4175 | 0.5914 | 0.5312 | 0.5606 | 0.537 | 0.572 | 0.5997 | 0.51809
[5 empty] | Combined Margin 2019 |  |  | 0.31005
2020
CONSTRUCTION MARGIN
Average Emission Factor (tCO2/MWh) - ANNUAL
| 2020 | 0.0979
OPERATION MARGIN
Average Emission Factor (tCO2/MWh) - MONTHLY
| 2020 | Month
|  | January | Fabruary | March | April | May | June | July | August | September | October | November | December | Average
|  | 0.5627 | 0.5258 | 0.3843 | 0.2964 | 0.3575 | 0.4758 | 0.3932 | 0.3994 | 0.3287 | 0.5723 | 0.5401 | 0.6106 | 0.4539
[5 empty] | Combined Margin 2020 |  |  | 0.2759