## ER ICS TPDDTEC
TPDDTEC
0.79395
Emission reduction (equation (1) in TPDDTEC)
ERy = ∑b,p (Np,y* Up,y* SFSp,b,y* NCVb, fuel * (f NRB,b, y * EFfuel, CO2 + EFfuel, nonCO2))– ∑ LEp,y
Emission reductions per stove per year (FUEL USE)
Item | Unit | Value | Source
Project Technology Days (N) | days | 365 | assumption
Cumulative Usage Rate (U) | fraction | 73.73% | DRC 5 MP3 KPT
Baseline fuel consumption (Pb,y) | tons/household/year | 1.3575 | Baseline KPT analysis CP1
Project fuel consumption (Pp,y) | tons/household/year | 0.56354 | DRC 5 MP3 KPT
Specific fuel savings (SFSp,b,y) | tons/household/year | 0.79395
Non-renewable biomass fraction (baseline) | fraction | 0.42 | CDM tool 33 v.3.0 default values for common parameters
EF,b,charcoal, CO2 | tCO2e/TJ charcoal | 197.15 | IPCC 2006 default
EF,b,charcoal, nonCO2 | tCO2e/TJ charcoal | 92.29 | IPCC 2006 default (CH4 + N2O)
Net Caloric Value | TJ/t charcoal | 0.0295 | IPCC 2006 default
Leakage LE | tCO2e/t year | 0.15118 | assumption
ER(tCO2e/yr-stove) |  | 2.8724
IMPLEMENTATION SCHEDULE | N° of stoves distributed | Aggregated N° of ICS (Np,y) | Aggregated N° of ICS in use | CDM tool 33 v.3
YEAR 1 | 19998 | 19998 | 14744.2054
YEAR 2 | 0 | 19998 | 14744.2054
YEAR 3 | 0 | 19998 | 14744.2054
YEAR 4 | 0 | 19998 | 14744.2054
YEAR 5 | 0 | 19998 | 14744.2054
| 19998 | 19998 | 14744.2054
NB: Since cookstove sales are progressive, it is assumed that cookstoves are in operation for 180 days in average in the year when they are sold.
NB: Average lifetime is assumed to be 7-10 years

## Baseline and Project emissions
Baseline emissions
Baseline Emissions per stove per year (FUEL USE)
| Item | Unit | Value | Source
| Project Technology Days (N) | days | 365 | assumption
| Cumulative Usage Rate (U) | fraction | 73.73% | assumption
| Baseline fuel consumption (Pb,y) | tons/household/year | 1.3575 | KPT DRC Conducted by BURN in CP1
| Non-renewable biomass fraction (baseline) | fraction | 0.42 | CDM tool 33 v.3.0 default values for common parameters
| EF,b,charcoal, CO2 | tCO2e/t charcoal | 197.15 | IPCC 2006 default
| EF,b,charcoal, nonCO2 | tCO2e/t charcoal | 92.29 | IPCC 2006 default (CH4 + N2O)
| Net Caloric Value | TJ/t charcoal | 0.0295 | IPCC 2006 default
| ER(tCO2e/yr-stove) |  | 5.1696
Project emissions
Project Emissions per stove per year (FUEL USE)
| Item | Unit | Value | Source
| Project Technology Days (N) | days | 365 | assumption
| Cumulative Usage Rate (U) | fraction | 73.73% | assumption
| Project fuel consumption (Pb,y) | tons/household/year | 0.56354 | DRC 5 MP III KPT Survey
| Non-renewable biomass fraction (baseline) | fraction | 0.42 | CDM tool 33 v.3.0 default values for common parameters
| EF,b,charcoal, CO2 | tCO2e/t charcoal | 197.15 | IPCC 2006 default
| EF,b,charcoal, nonCO2 | tCO2e/t charcoal | 92.29 | IPCC 2006 default (CH4 + N2O)
| Net Caloric Value | TJ/t charcoal | 0.0295 | IPCC 2006 default
| ER(tCO2e/yr-stove) |  | 2.1461
| Leakage |  | 0.15118
| Emission Reduction per stove per year |  | 2.8724
| Year | Baseline emissions | Project emissions | Leakage | Emission reductions
|  | (t CO2e) | (t CO2e) | (t CO2e) | (t CO2e)
| YEAR 1 | 103382.5006 | 42917.5752 | 3023.2463 | 57441.6791
| YEAR 2 | 103382.5006 | 42917.5752 | 3023.2463 | 57441.6791
| YEAR 3 | 103382.5006 | 42917.5752 | 3023.2463 | 57441.6791
| YEAR 4 | 103382.5006 | 42917.5752 | 3023.2463 | 57441.6791
| YEAR 5 | 103382.5006 | 42917.5752 | 3023.2463 | 57441.6791
| Total | 516912.5031 | 214587.8761 | 15116.2313 | 287208.3956
| Total number of crediting years | 5
| Annual average over the crediting period | 103382.5006 | 42917.5752 | 3023.2463 | 57441.6791

## Th. Energy savings unit level
NCVcharcoal | TJ/t | 0.0295 | IPCC default 2006, volume 2, chapter 1 (Table 1.2)
Conversion factor | TJ/kWh | 3.6e-06 | 1 kWh = 0,0000036 TJ (Conversion Factor)
NCV Biomass (kWh/t) | kWh/t | 8194.4444 | Calculated
Project fuel savings per HH | t/HH/y | 0.79395 | Project KPT
No of stoves | N° | 1 | Assumption
Fuel savings per stove | t/stove/y | 0.79395 | Calculated
Energy savings per stove (kWh/stove/year) | kWh/stove/year | 6505.9521 | Calculated
Conversion factor | GWh/kWh | 1e-06 | Conversion factor
Energy savings per stove (GWh/stove/year) | GWh/stove/year | 0.006506 | Calculated
Energy savings per stove (MWh/stove/year) | MWh/stove/year | 6.506 | Calculated
small-scale unit threshold | MWh/stove/year | 600 | Community Services Activity Requirements
PASS/FAIL test |  | PASS
Small-scale threashhold | GW | 130.106

## SDG calculation
SDG 1: Percentage users confirming net monetary saving
Project year | Baseline estimate1 | Project estimate | Net benefit
Year-1 | 0% | 46.38% | 46.38%
Year-2 | 0% | 46.38% | 46.38%
Year-3 | 0% | 46.38% | 46.38%
Year-4 | 0% | 46.38% | 46.38%
Year-5 | 0% | 46.38% | 46.38%
Total | NA | NA | NA
Annual Average | 0% | 46.38% | 46.38%
Money spent on Charcoal from Usage survey conducted for MP 3
SDG 3: Percentage users confirming less smoke/PM
Project year | Baseline estimate | Project estimate | Net benefit
Year-1 | 0% | 100% | 100%
Year-2 | 0% | 100% | 100%
Year-3 | 0% | 100% | 100%
Year-4 | 0% | 100% | 100%
Year-5 | 0% | 100% | 100%
Total | NA | NA | NA
Annual Average | 0% | 100% | 100%
Household perception reported in Usage survey conducted for MP 3
SDG 4: Number of of people trained
Project year | Baseline estimate | Project estimate | Net benefit
Year-1 | 0 | 70 | 70
Year-2 | 0 | 70 | 70
Year-3 | 0 | 70 | 70
Year-4 | 0 | 70 | 70
Year-5 | 0 | 70 | 70
Total | 0 | 70 | 70
Annual Average | 0 | 70 | 70
SDG 5: Time savings
Project year | Baseline estimate | Project estimate | Net benefit
Year-1 | 0 | 67 | 67
Year-2 | 0 | 67 | 67
Year-3 | 0 | 67 | 67
Year-4 | 0 | 67 | 67
Year-5 | 0 | 67 | 67
Annual Average | 0 | 67 | 67
SDG 7: Afordable and clean energy
Project year | Baseline estimate | Project estimate | Net benefit
Year-1 | 0 | 14744.2054 | 14744.2054
Year-2 | 0 | 14744.2054 | 14744.2054
Year-3 | 0 | 14744.2054 | 14744.2054
Year-4 | 0 | 14744.2054 | 14744.2054
Year-5 | 0 | 14744.2054 | 14744.2054
Total | 0 | 14744.2054 | 14744.2054
Annual Average | 0 | 14744.2054 | 14744.2054
SDG 8: Number of jobs created
Project year | Baseline estimate | Project estimate | Net benefit
Year-1 | 0 | 66 | 66
Year-2 | 0 | 66 | 66
Year-3 | 0 | 66 | 66
Year-4 | 0 | 66 | 66
Year-5 | 0 | 66 | 66
Total | 0 | 66 | 66
Annual Average | 0 | 66 | 66
SDG 15
Project year | Baseline estimate | Project estimate | Net benefit
YEAR 1 | 0 | 19666.2703 | 19666.2703
YEAR 2 | 0 | 19666.2703 | 19666.2703
YEAR 3 | 0 | 19666.2703 | 19666.2703
YEAR 4 | 0 | 19666.2703 | 19666.2703
YEAR 5 | 0 | 19666.2703 | 19666.2703
Total | 0 | 98331.3513 | 98331.3513
Average | 0 | 19666.2703 | 19666.2703