## Cover
Dongyuan Xiantang Landfill Gas Power Generation Phase I Project
|  | Version No. | 01
|  | Date | 2023-05-26
| Crediting period |  | 2022-01-25 | to | 2029-01-24
| Monitoring period |  | 2022-01-25 | to | 2023-02-28
| Ex ante emission reductions |  | 69035.2822 | tCO2e
| Achieved emission reductions |  | 65256 | tCO2e
|  | 2022 | 56564
|  | 2023 | 8692

## Monitor data & calculation
Year | Amount of Landfill（tons） | LFG dry conditions （Nm3） | Vi,t,db (%) | Total combusted CH4 (m3) | Monthly electricity report （kwh） | Monthly electricity sales invoice （kwh） | Conservative net electricity generated by landfill gas （kwh） | Operation time (hours) | Net combusted FCH4,PJ,y (t CH4) | FCH4,BL,R,y (t CH4) | BECH4 (t CO2e) | BEEC (t CO2e) | BE (t CO2e) | Monthly electricity import report （kwh） | Monthly electricity import invoice （kwh） | Conservative electricity import（kwh） | PE (t CO2e) | ER (t CO2e)
25/01/2022-31/01/2022 | 9042 | 47154.2 | 50.06 | 23605.3925 | 66016 | 66016 | 66016 | 139.5 | 16.9203 | 3.3841 | 341.1142 | 34.6 | 375.7142 | 1360 | 1360 | 1360 | 0.83044 | 374.8837
01/02/2022-28/02/2022 | 9802 | 188616.8 | 51.04 | 96270.0147 | 264064 | 264064 | 264064 | 586.5 | 69.0063 | 13.8013 | 1391.1679 | 138.4 | 1529.568 | 160 | 160 | 160 | 0.097699 | 1529.4703
01/03/2022-31/03/2022 | 10563 | 528629 | 52.92 | 279750.4668 | 740080 | 740080 | 740080 | 1562.5 | 200.5251 | 40.105 | 4042.5867 | 387.8874 | 4430.4741 | 80 | 80 | 80 | 0.04885 | 4430.4253
01/04/2022-30/04/2022 | 11761 | 644229 | 54.98 | 354197.1042 | 901920 | 901920 | 901920 | 1918 | 253.8885 | 50.7777 | 5118.3918 | 472.7103 | 5591.1021 | 0 | 0 | 0 | 0 | 5591.1021
01/05/2022-31/05/2022 | 10521 | 681600 | 53.97 | 367859.52 | 954240 | 954240 | 954240 | 2010 | 263.6817 | 52.7363 | 5315.8232 | 500.132 | 5815.9551 | 0 | 0 | 0 | 0 | 5815.9551
01/06/2022-30/06/2022 | 11323 | 686743 | 55.08 | 378258.0444 | 961440 | 961440 | 961440 | 2036.5 | 271.1354 | 54.2271 | 5466.089 | 503.9056 | 5969.9946 | 0 | 0 | 0 | 0 | 5969.9946
01/07/2022-31/07/2022 | 10365 | 712343 | 54.26 | 386517.3118 | 997280 | 997280 | 997280 | 2107.5 | 277.0556 | 55.4111 | 5585.4411 | 522.6899 | 6108.131 | 80 | 80 | 80 | 0.04885 | 6108.0821
01/08/2022-31/08/2022 | 10366 | 686114 | 55.97 | 384018.0058 | 960560 | 960560 | 960560 | 2083 | 275.2641 | 55.0528 | 5549.3244 | 503.4444 | 6052.7688 | 0 | 0 | 0 | 0 | 6052.7688
01/09/2022-30/09/2022 | 10438 | 689486 | 54.73 | 377355.6878 | 765280 | 765280 | 765280 | 1791 | 270.4886 | 54.0977 | 5453.0493 | 401.0951 | 5854.1444 | 160 | 160 | 160 | 0.097699 | 5854.0467
01/10/2022-31/10/2022 | 9959 | 598800 | 53.99 | 323292.12 | 638320 | 638320 | 638320 | 1334.5 | 231.7358 | 46.3472 | 4671.7936 | 334.5534 | 5006.347 | 240 | 240 | 240 | 0.14655 | 5006.2004
01/11/2022-30/11/2022 | 9750 | 617714 | 52.12 | 321952.5368 | 564800 | 564800 | 564800 | 1175.5 | 230.7756 | 46.1551 | 4652.4357 | 296.0204 | 4948.4561 | 80 | 80 | 80 | 0.04885 | 4948.4072
01/12/2022-31/12/2022 | 10660 | 610464 | 52.07 | 317868.6048 | 554650 | 554650 | 554650 | 1182.5 | 227.8482 | 45.5696 | 4593.42 | 290.7007 | 4884.1207 | 0 | 0 | 0 | 0 | 4884.1207
Total 2022 | 124550 | 6691893 |  | 3610944.8096 | 8368650 | 8368650 | 8368650 | 17927 | 2588.3252 | 517.665 | 52180.6368 | 4386.1392 | 56566 | 2160 | 2160 | 2160 | 2 | 56565.4571
01/01/2023-31/01/2023 | 10753 | 558783 | 52.9 | 295596.207 | 470160 | 470160 | 470160 | 1863 | 211.8834 | 42.3767 | 4271.5686 | 246.4181 | 4517.9867 | 0 | 0 | 0 | 0 | 4517.9867
01/02/2023-28/02/2023 | 10681 | 497902 | 55.15 | 274592.953 | 394400 | 394400 | 394400 | 1539.5 | 196.8282 | 39.3656 | 3968.0571 | 206.7112 | 4174.7682 | 0 | 0 | 0 | 0 | 4174.7682
Total | 145984 | 7748578 |  | 4181133.9696 | 9233210 | 9233210 | 9233210 | 21329.5 | 2997.0368 | 599.4074 | 60420.2625 | 4839.2685 | 65258 | 2160 | 2160 | 2160 | 2 | 65256
|  |  |  | LFG dry conditions average （Nm3/h） | Vi,t,db |  |  | Total hours in this monitoring period
|  |  |  | 749.0891 | 0.5396 |  |  | 10344
Generators running time
5,678.0 h (generator 1#)
5,670.5 h (generator 2#)
5,194.8 h (generator 3#)
4,786.3 h (generator 4#)

## Grid emission factor
Calculation of CM emission factor of China Southern Power Grid Power Grid
EFgrid,CM,y = WOM* EFOM,y + WBM*EFBM, y = WOM* EFgrid, OMsimply, y + WBM *EFgrid,BM, y
OM | BM | CM
(tCO2e/MWh) | (tCO2e/MWh) | (tCO2e/MWh)
A | B | C=0.5×A+0.5×B
0.8042 | 0.2135 | 0.50885

## MR Emission Reduction
Monitor period | Landfill amount (ton)
25/01/2022-31/12/2022 | 124550
01/01/2023-28/02/2023 | 21434
Monitor period | BECH4,y | BEEC,y
25/01/2022-31/12/2022 | 52180 | 4386
01/01/2023-28/02/2023 | 8239 | 453
Total | 60419 | 4839
Monitor period | BEy | PEy | ERy
25/01/2022-31/12/2022 | 56566 | 2 | 56564
01/01/2023-28/02/2023 | 8692 | 0 | 8692
Total | 65258 | 2 | 65256
Monitor period | Project activity emissions (tCO2e) | Baseline emissions (tCO2e) | Leakage (tCO2e) | Overall emission reductions (tCO2e) | PD ex ante (tCO2e) | Differential
25/01/2022-31/12/2022 | 2 | 56566 | 0 | 56564 | 57534 | 1.69%
01/01/2023-28/02/2023 | 0 | 8692 | 0 | 8692 | 11501.2822 | 24.43%
Sum |  |  |  | 65256 | 69035.2822 | 5.474%
Average
Monitor period | Net electricity generated by landfill gas (MWh) | Net combusted FCH4,PJ,y (t CH4) | Total combusted LFG (m3) | Annual operation hours | Net FCH4,BL,y (t CH4)
25/01/2022-28/02/2023 | 8368.65 | 2588.3252 | 3610944.8096 | 17927 | 517.665
01/01/2023-28/02/2023 | 864.56 | 408.7116 | 570.1892 | 3402.5 | 81.7423
Sum | 9233.21 | 2997.0368 | 3611514.9988 | 21329.5 | 599.4074
Average
|  |  | Monitor period | PD ex ante | Differential
Total ERy 25/01/2022-28/02/2023 (tCO2e) |  |  | 65256 | 69035.2822 | 5.474%

## Comparison
Comparison of actual emission reductions with estimates during validation:
Ex-ante emissions reductions/removals (tCO2e) | Achieved emissions reductions/removals (tCO2e) | Percent difference | Justification for the difference
69035.2822 | 65256 | 5.474% | The difference is in the normal range of fluctuation