## Post-ante ER Calculation
This calculation steps is what will be used during verification for the calculation of emission reductions by the project for the period under monitoring.
The overall GHG reductions achieved by the project activity in year y are calculated as follows:
Where:
ERy | 2.0998
∑b,p | 1 | Sum over all relevant (project p) couples
Np,y | 365 | Cumulative number of project technology‐days included in the project database for project scenario p against baseline scenario b in year y
Up,y | 100% | Cumulative usage rate for technologies in project scenario p in year y, based on cumulative adoption rate and drop off rate revealed by usage surveys (fraction)
Pp,b,y | 0.0019796 | Specific fuel savings for an individual technology of project p against an individual technology of baseline b in year y, in tons/day, as derived from the statistical analysis of the data collected from the field tests
f NRB,b, y | 0.89475 | Fraction of biomass used in year y for baseline scenario b that can be established as non‐renewable biomass
NCVb,fuel | 0.029 | Net calorific value of the fuel that is substituted or reduced (IPCC default for wood fuel, 0.015 TJ/ton, and charcoal fuel, 0.029 TJ/ton)
EFb,fuel,CO2 | 112 | CO2 emission factor of the fuel that is reduced. 112 tCO2/TJ for Wood/Wood Waste, or the IPCC default value of other relevant fuel
EFb,fuel,nonCO2 | 0 | Non‐CO2 emission factor of the fuel that is reduced
LEp,y | 0 | Leakage for project scenario p in year y (tCO2e/yr)
By, savings | 0.72254 | The quantity of fuel that is saved by project activity in period y in tonnes.
This calculation steps is being used to estimate the ER for the project during renewal of the project. This is because a BFT was not carried out and during verification, a new KT will be carried out.
Estimation of Fuel savings as per footnote 24.
Fuelbaseline = ηproject/ηbaseline x Fuelproject
By, savings | 0.72254 | The quantity of fuel that is saved by project activity in period y in tonnes.
Fuelbaseline | 1.3029 | Annual quantity of fuel that would have been used in the absence of the project activity to generate useful thermal energy equivalent to that provided by the project device type i and batch j (t/yr)
ηold,i,j | 20% | Efficiency of the old devices being replaced by project devices of type i and batch j
ηnew,i,j | 44.9% | Efficiency of the project device i and batch j
Kenya household Size | 4.4 | http://www.arcgis.com/home/item.html?id=d8c1d70fbb2d49028e0713d425b26805 |  | or | http://www.knbs.or.ke/index.php?option=com_content&view=article&id=176&Itemid=645
Per capita charcoal use | 0.83 | Fuel used per capta based on standardised baseline for Kenya | https://cdm.unfccc.int/methodologies/standard_base/2015/sb103.html
HH fuel use | 3.652 | Fuel used per house hold in baseline (tonnes/yr)
HH fuel use | 0.00159 | Fuel use by project stove based on KT field survey (t/day)
HH fuel use | 0.58035 | Fuel use by project stove based on KT field survey (t/yr)
The statistical analysis is performed on a single data set obtained from performance field tests in the project scenario, and the baseline emission calculations are conducted as follows:
Note on C22: Joash Obare: This value will be determined at the time of verification through a KT survey and the value be updated to be used in calculating the ER by the project.
Note on C39: Joash Obare: Based on KT for project stoves

## Ex-ante ER Estimation
This calculation steps is being used to estimate the ER for the project during renewal of the project. This is because a BFT was not carried out and during verification, a new KT will be carried out.
Estimation of Fuel savings as per footnote 24.
Fuelbaseline = ηproject/ηbaseline x Fuelproject
By, savings | 0.72254 | The quantity of fuel that is saved by project activity in period y in tonnes.
Fuelbaseline | 1.3029 | Annual quantity of fuel that would have been used in the absence of the project activity to generate useful thermal energy equivalent to that provided by the project device type i and batch j (t/yr)
ηold,i,j | 20% | Efficiency of the old devices being replaced by project devices of type i and batch j
ηnew,i,j | 44.9% | Efficiency of the project device i and batch j
Kenya household Size | 4.4 | http://www.arcgis.com/home/item.html?id=d8c1d70fbb2d49028e0713d425b26805 |  |  |  | or | http://www.knbs.or.ke/index.php?option=com_content&view=article&id=176&Itemid=645
Per capita charcoal use | 0.83 | Fuel used per capta based on standardised baseline for Kenya |  |  | https://cdm.unfccc.int/methodologies/standard_base/2015/sb103.html
HH fuel use | 3.652 | Fuel used per house hold in baseline (tonnes/yr)
HH fuel use | 0.00159 | Fuel use by project stove based on KT field survey (t/day)
HH fuel use | 0.58035 | Fuel use by project stove based on KT field survey (t/yr)
The statistical analysis is performed on a single data set obtained from performance field tests in the project scenario, and the baseline emission calculations are conducted as follows:
Baseline Emissions Estimation
BEb,y = Bb,y * ((f NRB, y * EFb,fuel, CO2) + EFb,fuel, nonCO2) * NCV b, fuel |  |  |  | Eq. 3
BEb,y | 3.7866 | Emissions for baseline scenario b during the year y in tCO2e
Bb,y | 1.3029 | Quantity of fuel consumed in baseline scenario b during year y, in tons, as per by-default factors (cases with project performance field test only)
fNRB,, y | 0.8948 | Fraction of biomass used during year y for the considered scenario that can be established as non-renewable biomass (drop this term from the equation when using a fossil fuel baseline scenario)
NCVb,fuel | 0.029 | Net calorific value of the fuel that is substituted or reduced (IPCC default for wood fuel, 0.015 TJ/ton)
EFb,fuel,CO2 | 112 | CO2 emission factor of the fuel that is substituted or reduced. 112 tCO2/TJ for Wood/Wood Waste, or the IPCC default value of other relevant fuel
EFb,fuel,nonCO2 | 0 | Non-CO2 emission factor of the fuel that is substituted or reduced
Project Emissions Estimation
PEp,y = Bp,y * ((f NRB, y * EFp,fuel, CO2) + EFp,fuel, nonCO2) * NCVp, fuel |  |  |  | Eq. 5
PEp,y | 1.6867 | Emissions for project scenario p during year y in tCO2e
Bp,y | 0.58035 | Quantity of fuel consumed in project scenario p during year y, in tons, and as derived from the statistical analysis conducted on the data collected during the project performance field tests (cases when no baseline performance field test are performed, e.g. by-default baseline factors)
fNRB, y | 0.8948 | Fraction of biomass used during year y that can be established as non- renewable biomass (drop this term from the equation when using a fossil fuel baseline scenario)
NCVp,fuel | 0.029 | Net calorific value of the project fuel (IPCC default for wood fuel, 0.015 TJ/ton). This is equal to the baseline fuel NCV in projects which use the same fuel.
EFp,fuel,CO2 | 112 | CO2 emission factor of the project fuel. This is equal to the baseline fuel EF in projects which use the same fuel, 112 tCO2/TJ for Wood/Wood Waste, or the IPCC default value of other relevant fuel
EFp,fuel,nonCO2 | 0 | Non-CO2 emission factor of the project fuel. This is equal to the baseline fuel EF in projects which use the same fuel.
Emission Reductions
ERy = ∑ BEb,y – ∑ PEp,y – ∑ LEp,y |  |  | Eq. 7
Where:
ERy | 2.0999 | Emission reduction for total project activity in year y (tCO2e/yr)
BEp,y | 3.7866 | Baseline emissions for baseline scenario b in year y (tCO2e/yr)
PEb,y | 1.6867 | Project emissions for project scenario p in year y (tCO2e/yr)
LEp,y | 0 | Leakage for project scenario p in year y (tCO2e/yr)
Note on C16: Joash Obare: KT data done using only project stoves

## ER_Tabulations
|  | ER / day | ER / a |  |  | 10 | 9 | 6.75 | 4.725
| CERs per stove | 0.0057532 | 2.0999 | [7 empty] | 1st Yr Drop | 2nd Yr Drop | 3rd Yr Drop | [5 empty] | 2017-12-31 | 2018-12-31 | 2019-12-31 | 2020-12-31 | 2021-12-31 | 2022-12-31 | 2023-12-31 | 2024-12-31
| Stove life | 3 | 1095 | [7 empty] | 10% | 25% | 30% |  |  |  |  | Annual | 100549.9599 | 395524.2819 | 771942.8321 | 1082394.5354 | 1214886.2757 | 1249700.7203 | 1249932.0518 | 404575.1102
[11 empty] | Drop-off Average |  | 21.67% |  |  |  |  | Cumulative | 100549.9599 | 496074.2418 | 1268017.0739 | 2350411.6093 | 3565297.8851 | 4814998.6053 | 6064930.6571 | 6469505.7672
Kenya
|  |  | Number of Days in Operation | [7 empty] | Emissions Reductions per Period | [7 empty] | 2017-12-31: Emissions Reductions After Drop Off
Date of Sale | NAME | No. of Stoves | 2017 | 2018 | 2019 | 2020 | 2021 | 2022 | 2023 | 2024 | ER-17 | ER-18 | ER-19 | ER-20 | ER-21 | ER-22 | ER-23 | ER-24 | ER-17 | ER-18 | ER-19 | ER-20 | ER-21 | ER-22 | ER-23 | ER-24
2017-04-26 | sales | 65000 | 249 | 365 | 365 | 116 |  |  |  |  | 93115.3276 | 136494.3557 | 136494.3557 | 43379.0281 | 0 | 0 | 0 | 0 | 72940.3399 | 106920.5786 | 106920.5786 | 33980.2387 | 0 | 0 | 0 | 0
2017-07-15 | Sales | 10800 | 169 | 365 | 365 | 196 | 0 |  |  |  | 10500.7165 | 22679.0622 | 22679.0622 | 12178.3457 | 0 | 0 | 0 | 0 | 8225.5612 | 17765.2654 | 17765.2654 | 9539.7041 | 0 | 0 | 0 | 0
2017-08-15 | Sales | 8600 | 138 | 365 | 365 | 227 | 0 |  |  |  | 6827.882 | 18059.2532 | 18059.2532 | 11231.3712 | 0 | 0 | 0 | 0 | 5348.5076 | 14146.415 | 14146.415 | 8797.9074 | 0 | 0 | 0 | 0
2017-09-15 | Sales | 11500 | 107 | 365 | 365 | 258 | 0 |  |  |  | 7079.2963 | 24149.0014 | 24149.0014 | 17069.7051 | 0 | 0 | 0 | 0 | 5545.4488 | 18916.7178 | 18916.7178 | 13371.269 | 0 | 0 | 0 | 0
2017-10-15 | Sales | 13100 | 77 | 365 | 365 | 288 | 0 |  |  |  | 5803.2395 | 27508.8625 | 27508.8625 | 21705.623 | 0 | 0 | 0 | 0 | 4545.8709 | 21548.6089 | 21548.6089 | 17002.738 | 0 | 0 | 0 | 0
2017-11-15 | Sales | 14400 | 46 | 365 | 365 | 319 | 0 |  |  |  | 3810.9109 | 30238.7496 | 30238.7496 | 26427.8387 | 0 | 0 | 0 | 0 | 2985.2135 | 23687.0205 | 23687.0205 | 20701.807 | 0 | 0 | 0 | 0
2017-12-15 | Sales | 13300 | 16 | 365 | 365 | 349 | 0 |  |  |  | 1224.2781 | 27928.8451 | 27928.8451 | 26704.5669 | 0 | 0 | 0 | 0 | 959.0179 | 21877.5953 | 21877.5953 | 20918.5774 | 0 | 0 | 0 | 0
2018-01-15 | Sales | 15723 | 0 | 350 | 365 | 365 | 15 |  |  |  | 0 | 31660.0744 | 33016.9347 | 33016.9347 | 1356.8603 | 0 | 0 | 0 | 0 | 24800.3916 | 25863.2655 | 25863.2655 | 1062.8739 | 0 | 0 | 0
2018-02-15 | Sales | 16115 | 0 | 319 | 365 | 365 | 46 |  |  |  | 0 | 29575.3208 | 33840.1006 | 33840.1006 | 4264.7798 | 0 | 0 | 0 | 0 | 23167.3347 | 26508.0788 | 26508.0788 | 3340.7442 | 0 | 0 | 0
2018-03-15 | Sales | 16516 | 0 | 291 | 365 | 365 | 74 |  |  |  | 0 | 27650.713 | 34682.1658 | 34682.1658 | 7031.4528 | 0 | 0 | 0 | 0 | 21659.7252 | 27167.6966 | 27167.6966 | 5507.9714 | 0 | 0 | 0
2018-04-15 | Sales | 16930 | 0 | 260 | 365 | 365 | 105 |  |  |  | 0 | 25324.3774 | 35551.5299 | 35551.5299 | 10227.1524 | 0 | 0 | 0 | 0 | 19837.429 | 27848.6984 | 27848.6984 | 8011.2694 | 0 | 0 | 0
2018-05-15 | Sales | 17354 | 0 | 230 | 365 | 365 | 135 |  |  |  | 0 | 22963.3847 | 36441.8931 | 36441.8931 | 13478.5084 | 0 | 0 | 0 | 0 | 17987.9847 | 28546.1496 | 28546.1496 | 10558.1649 | 0 | 0 | 0
2018-06-15 | Sales | 17789 | 0 | 199 | 365 | 365 | 166 |  |  |  | 0 | 20366.3444 | 37355.3553 | 37355.3553 | 16989.0109 | 0 | 0 | 0 | 0 | 15953.6364 | 29261.695 | 29261.695 | 13308.0585 | 0 | 0 | 0
2018-07-15 | Sales | 18238 | 0 | 169 | 365 | 365 | 196 |  |  |  | 0 | 17732.5988 | 38298.2163 | 38298.2163 | 20565.6175 | 0 | 0 | 0 | 0 | 13890.5357 | 30000.2694 | 30000.2694 | 16109.7337 | 0 | 0 | 0
2018-08-15 | Sales | 18698 | 0 | 138 | 365 | 365 | 227 |  |  |  | 0 | 14845.0859 | 39264.1764 | 39264.1764 | 24419.0905 | 0 | 0 | 0 | 0 | 11628.6506 | 30756.9381 | 30756.9381 | 19128.2876 | 0 | 0 | 0
2018-09-15 | Sales | 19172 | 0 | 107 | 365 | 365 | 258 |  |  |  | 0 | 11802.1103 | 40259.5352 | 40259.5352 | 28457.4249 | 0 | 0 | 0 | 0 | 9244.9864 | 31536.6359 | 31536.6359 | 22291.6495 | 0 | 0 | 0
2018-10-15 | Sales | 19658 | 0 | 77 | 365 | 365 | 288 |  |  |  | 0 | 8708.4032 | 41280.093 | 41280.093 | 32571.6898 | 0 | 0 | 0 | 0 | 6821.5825 | 32336.0728 | 32336.0728 | 25514.4904 | 0 | 0 | 0
2018-11-15 | Sales | 20159 | 0 | 46 | 365 | 365 | 319 |  |  |  | 0 | 5335.0106 | 42332.1495 | 42332.1495 | 36997.1389 | 0 | 0 | 0 | 0 | 4179.0917 | 33160.1838 | 33160.1838 | 28981.0921 | 0 | 0 | 0
2018-12-15 | Sales | 20674 | 0 | 16 | 365 | 365 | 349 |  |  |  | 0 | 1903.0621 | 43413.6048 | 43413.6048 | 41510.5426 | 0 | 0 | 0 | 0 | 1490.732 | 34007.3237 | 34007.3237 | 32516.5917 | 0 | 0 | 0
2019-01-15 | Sales | 17462 | 0 | 0 | 350 | 365 | 365 | 15 |  |  | 0 | 0 | 35161.7515 | 36668.6837 | 36668.6837 | 1506.9322 | 0 | 0 | 0 | 0 | 27543.372 | 28723.8022 | 28723.8022 | 1180.4302 | 0 | 0
2019-02-15 | Sales | 17910 | 0 | 0 | 319 | 365 | 365 | 46 |  |  | 0 | 0 | 32869.6243 | 37609.4448 | 37609.4448 | 4739.8204 | 0 | 0 | 0 | 0 | 25747.8724 | 29460.7317 | 29460.7317 | 3712.8593 | 0 | 0
2019-03-15 | Sales | 18370 | 0 | 0 | 291 | 365 | 365 | 74 |  |  | 0 | 0 | 30754.6378 | 38575.4048 | 38575.4048 | 7820.767 | 0 | 0 | 0 | 0 | 24091.133 | 30217.4005 | 30217.4005 | 6126.2675 | 0 | 0
2019-04-15 | Sales | 18844 | 0 | 0 | 260 | 365 | 365 | 105 |  |  | 0 | 0 | 28187.3933 | 39570.7637 | 39570.7637 | 11383.3704 | 0 | 0 | 0 | 0 | 22080.1248 | 30997.0982 | 30997.0982 | 8916.9735 | 0 | 0
2019-05-15 | Sales | 19331 | 0 | 0 | 230 | 365 | 365 | 135 |  |  | 0 | 0 | 25579.4162 | 40593.4214 | 40593.4214 | 15014.0052 | 0 | 0 | 0 | 0 | 20037.2094 | 31798.1801 | 31798.1801 | 11760.9707 | 0 | 0
2019-06-15 | Sales | 19834 | 0 | 0 | 199 | 365 | 365 | 166 |  |  | 0 | 0 | 22707.6325 | 41649.6777 | 41649.6777 | 18942.0452 | 0 | 0 | 0 | 0 | 17787.6455 | 32625.5809 | 32625.5809 | 14837.9354 | 0 | 0
2019-07-15 | Sales | 20350 | 0 | 0 | 169 | 365 | 365 | 196 |  |  | 0 | 0 | 19786.0722 | 42733.2329 | 42733.2329 | 22947.1607 | 0 | 0 | 0 | 0 | 15499.0899 | 33474.3658 | 33474.3658 | 17975.2759 | 0 | 0
2019-08-15 | Sales | 20882 | 0 | 0 | 138 | 365 | 365 | 227 |  |  | 0 | 0 | 16579.0503 | 43850.3867 | 43850.3867 | 27271.3364 | 0 | 0 | 0 | 0 | 12986.9227 | 34349.4696 | 34349.4696 | 21362.5468 | 0 | 0
2019-09-15 | Sales | 21429 | 0 | 0 | 107 | 365 | 365 | 258 |  |  | 0 | 0 | 13191.4992 | 44999.0392 | 44999.0392 | 31807.54 | 0 | 0 | 0 | 0 | 10333.341 | 35249.2474 | 35249.2474 | 24915.9064 | 0 | 0
2019-10-15 | Sales | 21992 | 0 | 0 | 77 | 365 | 365 | 288 |  |  | 0 | 0 | 9742.3544 | 46181.2903 | 46181.2903 | 36438.9359 | 0 | 0 | 0 | 0 | 7631.5109 | 36175.3441 | 36175.3441 | 28543.8331 | 0 | 0
2019-11-15 | Sales | 22570 | 0 | 0 | 46 | 365 | 365 | 319 |  |  | 0 | 0 | 5973.0735 | 47395.0401 | 47395.0401 | 41421.9666 | 0 | 0 | 0 | 0 | 4678.9076 | 37126.1148 | 37126.1148 | 32447.2072 | 0 | 0
2019-12-15 | Sales | 23167 | 0 | 0 | 16 | 365 | 365 | 349 |  |  | 0 | 0 | 2132.5452 | 48648.6883 | 48648.6883 | 46516.143 | 0 | 0 | 0 | 0 | 1670.4938 | 38108.1392 | 38108.1392 | 36437.6454 | 0 | 0
2020-01-15 | Sales | 18654 | 0 | 0 | 0 | 351 | 365 | 365 | 14 |  | 0 | 0 | 0 | 37669.3009 | 39171.7802 | 39171.7802 | 1502.4792 | 0 | 0 | 0 | 0 | 29507.6191 | 30684.5611 | 30684.5611 | 1176.9421 | 0
2020-02-15 | Sales | 19120 | 0 | 0 | 0 | 320 | 365 | 365 | 45 |  | 0 | 0 | 0 | 35200.2978 | 40150.3397 | 40150.3397 | 4950.0419 | 0 | 0 | 0 | 0 | 27573.5666 | 31451.0994 | 31451.0994 | 3877.5328 | 0
2020-03-15 | Sales | 19600 | 0 | 0 | 0 | 291 | 365 | 365 | 74 |  | 0 | 0 | 0 | 32813.876 | 41158.298 | 41158.298 | 8344.4221 | 0 | 0 | 0 | 0 | 25704.2028 | 32240.6668 | 32240.6668 | 6536.464 | 0
2020-04-15 | Sales | 20093 | 0 | 0 | 0 | 260 | 365 | 365 | 105 |  | 0 | 0 | 0 | 30055.6832 | 42193.5552 | 42193.5552 | 12137.872 | 0 | 0 | 0 | 0 | 23543.6185 | 33051.6183 | 33051.6183 | 9507.9998 | 0
2020-05-15 | Sales | 20601 | 0 | 0 | 0 | 230 | 365 | 365 | 135 |  | 0 | 0 | 0 | 27259.9221 | 43260.3111 | 43260.3111 | 16000.389 | 0 | 0 | 0 | 0 | 21353.6056 | 33887.2437 | 33887.2437 | 12533.6381 | 0
2020-06-15 | Sales | 21125 | 0 | 0 | 0 | 199 | 365 | 365 | 166 |  | 0 | 0 | 0 | 24185.678 | 44360.6656 | 44360.6656 | 20174.9876 | 0 | 0 | 0 | 0 | 18945.4477 | 34749.1881 | 34749.1881 | 15803.7403 | 0
2020-07-15 | Sales | 21661 | 0 | 0 | 0 | 169 | 365 | 365 | 196 |  | 0 | 0 | 0 | 21060.7425 | 45486.2191 | 45486.2191 | 24425.4765 | 0 | 0 | 0 | 0 | 16497.5816 | 35630.8716 | 35630.8716 | 19133.29 | 0
2020-08-15 | Sales | 22215 | 0 | 0 | 0 | 138 | 365 | 365 | 227 |  | 0 | 0 | 0 | 17637.372 | 46649.571 | 46649.571 | 29012.1989 | 0 | 0 | 0 | 0 | 13815.9414 | 36542.1639 | 36542.1639 | 22726.2225 | 0
2020-09-15 | Sales | 22785 | 0 | 0 | 0 | 107 | 365 | 365 | 258 |  | 0 | 0 | 0 | 14026.2405 | 47846.5215 | 47846.5215 | 33820.2809 | 0 | 0 | 0 | 0 | 10987.2218 | 37479.7751 | 37479.7751 | 26492.5534 | 0
2020-10-15 | Sales | 23372 | 0 | 0 | 0 | 77 | 365 | 365 | 288 |  | 0 | 0 | 0 | 10353.688 | 49079.1705 | 49079.1705 | 38725.4825 | 0 | 0 | 0 | 0 | 8110.3889 | 38445.3502 | 38445.3502 | 30334.9613 | 0
2020-11-15 | Sales | 23978 | 0 | 0 | 0 | 46 | 365 | 365 | 319 |  | 0 | 0 | 0 | 6345.6959 | 50351.7179 | 50351.7179 | 44006.0219 | 0 | 0 | 0 | 0 | 4970.7952 | 39442.179 | 39442.179 | 34471.3838 | 0
2020-12-15 | Sales | 24600 | 0 | 0 | 0 | 16 | 365 | 365 | 349 |  | 0 | 0 | 0 | 2264.4543 | 51657.8638 | 51657.8638 | 49393.4095 | 0 | 0 | 0 | 0 | 1773.8225 | 40465.3267 | 40465.3267 | 38691.5041 | 0
2021-07-01 |  | 250000 | 0 | 0 | 0 | 0 | 183 | 365 | 365 | 114 | 0 | 0 | 0 | 0 | 263208.2939 | 524978.2911 | 524978.2911 | 163965.8224 | 0 | 0 | 0 | 0 | 206179.8302 | 411232.9947 | 411232.9947 | 128439.8942
2022-07-01 |  | 250000 | 0 | 0 | 0 | 0 | 0 | 183 | 365 | 114 | 0 | 0 | 0 | 0 | 0 | 263208.2939 | 524978.2911 | 163965.8224 | 0 | 0 | 0 | 0 | 0 | 206179.8302 | 411232.9947 | 128439.8942
2023-07-01 |  | 250000 | 0 | 0 | 0 | 0 | 0 | 0 | 183 | 114 | 0 | 0 | 0 | 0 | 0 | 0 | 263208.2939 | 163965.8224 | 0 | 0 | 0 | 0 | 0 | 0 | 206179.8302 | 128439.8942
2024-07-01 |  | 37479.4521 | 0 | 0 | 0 | 0 | 0 | 0 | 0 | 114 | 0 | 0 | 0 | 0 | 0 | 0 | 0 | 24581.3967 | 0 | 0 | 0 | 0 | 0 | 0 | 0 | 19255.4274
44 | Totals | 1576150.4521 | [8 empty] | 35246.3233 | 368430.2595 | 848964.5789 | 1338401.2299 | 1287710.3559 | 807176.0365 | 282493.0622 | 516478.864 | 27609.6199 | 288603.7033 | 665022.2535 | 1048414.2968 | 1008706.4455 | 632287.8953 | 221286.2321 | 404575.1102

## ER_Summary_Projection
Year | Baseline Emissions (tCO2e) | Project Emissions (tCO2e) | Leakage Emmisions (tCO2e) | Emission Reduction tCO2e
2017 | 100549.9599 | 0 | 0 | 100549.9599
2018 | 395524.2819 | 0 | 0 | 395524.2819
2019 | 771942.8321 | 0 | 0 | 771942.8321
2020 | 1082394.5354 | 0 | 0 | 1082394.5354
2021 | 1214886.2757 | 0 | 0 | 1214886.2757
2022 | 1249700.7203 | 0 | 0 | 1249700.7203
2023 | 1249932.0518 | 0 | 0 | 1249932.0518
2024 | 404575.1102 | 0 | 0 | 404575.1102
Totals | 6469505.7672 | 0 | 0 | 6469505.7672
| 924215.1096 | 0 | 0 | 924215.1096