## ER
BEy = EGfacility,y x EFgrid,CM,y
ERy = BEy - PEy | [5 empty] | Years | Estimation of baseline emissions in tons of CO2e | Estimation of project emissions in tons of CO2e | Estimation emission reductions in tons of CO2e | date 1 | date 2 | # number of days
| Description | Value | Unit |  |  | 10/04/2023 - 31/12/2023 | 69062.3586 | 0 | 69062.3586 | 2023-04-10 | 2023-12-31 | 266
ERy | Emission Reductions in year y | 94766.0184 | tCO2e/yr |  |  | 2024 | 94766.0184 | 0 | 94766.0184
BEy | Baseline Emissions in year y | 94766.0184 | tCO2e/yr |  |  | 2025 | 94766.0184 | 0 | 94766.0184
BEy | Baseline Emissions in year y | 94766.0184 | tCO2e/yr |  |  | 2026 | 94766.0184 | 0 | 94766.0184
EGfacility,y | Quantity of net electricity generation supplied by the project plant/unit to the grid in year y | 205299 | MWh/yr |  |  | 2027 | 94766.0184 | 0 | 94766.0184
EFgrid,CM,y | Combined margin CO2 emission factor for grid connected power generation in year y calculated using the latest version of the “Tool to calculate the emission factor for an electricity system” | 0.4616 | tCO2/MWh |  |  | 2028 | 94766.0184 | 0 | 94766.0184
PEy | The proposed project activity involves the generation of electricity by a wind power plant which does not cause any significant emissions. Therefore project emissions are considered as “0”. |  |  |  |  | 2029 | 94766.0184 | 0 | 94766.0184
PEy | Project Emissions in year y | 0 | tCO2e/yr |  |  | 2030 | 94766.0184 | 0 | 94766.0184
[6 empty] | 2031 | 94766.0184 | 0 | 94766.0184
[6 empty] | 2032 | 94766.0184 | 0 | 94766.0184
[6 empty] | 01/01/2033 - 09/04/2033 | 25703.6598 | 0 | 25703.6598 | 2033-01-01 | 2033-04-09 | 99
[6 empty] | TOTAL CREDITING PERIOD | 10 YEARS |  |  | Total (number of days) |  | 365
[6 empty] | ANNUAL AVERAGE | 94766.0184 | 0 | 94766.0184
[6 empty] | TOTAL | 947660.184 | 0 | 947660.184
Electricity generation (MWh)
Weighting factor | [6 empty] | Eğlence-I | 127280
| WOM | WBM |  |  |  |  | Eğlence-II | 78019
For solar, wind Projects | 0.75 | 0.25 |  |  |  |  | Total | 205299
All other Projects; 1st crediting period | 0.5 | 0.5
2nd - 3rd crediting period | 0.25 | 0.75
https://enerji.gov.tr//Media/Dizin/EVCED/tr/%C3%87evreVe%C4%B0klim/%C4%B0klimDe%C4%9Fi%C5%9Fikli%C4%9Fi/TUESEmisyonFktr/Belgeler/Bform2020.pdf
Operational and build margin values were taken from the Ministry of Energy and Natural Resources 2020 calculations. CM has been calculated according to the weighing factors stated in the methodology.
|  |  | OM | 0.7424 | tCO2/MWh
|  |  | BM | 0.368 | tCO2/MWh
|  |  | CM | 0.4616 | tCO2/MWh

## Power Density
EGLENCE I
Parameter | Description & Unit | Value
PD= | Power density of the project activity (W/m2) | 687.5314 | > 10 W/m2
CapPJ= | Installed capacity of the hydro power plant after the implementation of the project activity (W) | 43500000
CapBL= | Installed capacity of the hydro power plant before the implementation of the project activity (W). For new hydro power plants, this value is zero | 0
APJ= | Area of the reservoir measured in the surface of the water, after the implementation of the project activity, when the reservoir is full (m2) | 63269.84
ABL= | Area of the reservoir measured in the surface of the water, before the implementation of the project activity, when the reservoir is full (m2). For new reservoirs, this value is zero. | 0
EGLENCE II
Parameter | Description & Unit | Value
PD= | Power density of the project activity (W/m2) | 1862.5302 | > 10 W/m2
CapPJ= | Installed capacity of the hydro power plant after the implementation of the project activity (W) | 27200000
CapBL= | Installed capacity of the hydro power plant before the implementation of the project activity (W). For new hydro power plants, this value is zero | 0
APJ= | Area of the reservoir measured in the surface of the water, after the implementation of the project activity, when the reservoir is full (m2) | 14603.79
ABL= | Area of the reservoir measured in the surface of the water, before the implementation of the project activity, when the reservoir is full (m2). For new reservoirs, this value is zero. | 0