## Date de calcul
CO2 CALCULATIOB2:C3N for PET - Flakes - 2016, 2017, 2018, 2019, 2020
The amount of flakes included in calculations is the own production of Greentech in the respective years.
Emission Factor for Diesel; tCO2/MWh | 0.26482
Emission Factor for Natural Gas; tCO2/MWh | 0.202
Emission Factor for Gasoline; tCO2/MWh | 0.25783
Emission Factor for LFO; tCO2/MWh | 0.26669
Calculation of Baseline Emissions
Net to gross adjustment factor, L | 0.75
Specific electricity consumption, MWh/t | 1.11
Emission Factor for Electricity Generation, tCO2/MWh | 0.701
Specific fuel consumption, GJ/t | 15
Emission Factor for fossil fuel, natural gas, tCO2/GJ | 0.056111
Baseline Emissions, tCO2/t | 1.2148
Emission Factor | Unit of Measurement | Value
EF el CO2,PET for electricity generation | tCO2/MWh* | 0.701
EF FFCO2 for natural gas consumption | tCO2/MWh* | 0.202
Emission Factor for Diesel | KgCO2/GJ** | 73.56
Emission Factor for Gasoline | KgCO2/GJ** | 71.62
Emission Factor for LFO, kgCO2/GJ | KgCO2/GJ** | 74.08
* Emission factors for electricity consumed national and European - technical annex to the SEAP template instructions www.eumayors.eu/IMG/pdf/technical_annex_en.pdf
** The list of the national values of the emission factors and net calorific values, specific to each type of fuel and type of activity - EU-ETS 2012 (www.anpm.ro; www.mmediu.ro)

## 2018(Feb-Dec)En savings
Flakes production 2018(Feb-Dec), to | 60175.292
Calculation of Baseline Emissions
Net to gross adjustment factor, L | 0.75
Specific electricity consumption, MWh/t | 1.11
Emission Factor for Electricity Generation, tCO2/MWh | 0.701
Specific fuel consumption, GJ/t | 15
Emission Factor for fossil fuel, natural gas, tCO2/GJ | 0.056111
Baseline Emissions, tCO2/t | 1.2148
Total PET Flakes, t | 60175.292
Baseline Electricity, Mwh | 66794.5741
Baseline Emissions, tCO2 | 73102.9004
Calculations of Project Activity Emissions for Flakes
Electric consumption for Flakes, MWh | 22649.675
Project Emission for Flakes - Electricity, tCO2 | 15877.4222
Natural Gas consumption for Flakes, MWh | 12358.98
Project Emission for Flakes - Natural Gas, tCO2 | 2496.514
Diesel consumption for Flakes, MWh | 1737.626
Project Emission for Flakes - Diesel, tCO2
Gasoline consumption for Flakes, MWh | 1.48
Project Emission for Flakes - Gasoline, tCO2 | 0.38159
LFO consumption for Flakes, MWh | 0
Project Emission for Flakes, tCO2 | 0
Total Project Emissions for Flakes, tCO2 | 18374.3177
Total Project Savings, tCO2 | -54728.5827

## Energy savings 2019
Flakes production 2019, to | 65388.683
Calculation of Baseline Emissions
Net to gross adjustment factor, L | 0.75
Specific electricity consumption, MWh/t | 1.11
Emission Factor for Electricity Generation, tCO2/MWh | 0.701
Specific fuel consumption, GJ/t | 15
Emission Factor for fossil fuel, natural gas, tCO2/GJ | 0.056111
Baseline Emissions, tCO2/t | 1.2148
Total PET Flakes, t | 65388.683
Baseline Electricity, Mwh | 72581.4381
Baseline Emissions, tCO2 | 79436.2972
Calculations of Project Activity Emissions for Flakes, 1 Month
Electric consumption for Flakes, MWh | 23476.114
Project Emission for Flakes - Electricity, tCO2 | 16456.753
Natural Gas consumption for Flakes, MWh | 13683.41
Project Emission for Flakes - Natural Gas, tCO2 | 2764.0488
Diesel consumption for Flakes, MWh | 1769.144
Project Emission for Flakes - Diesel, tCO2 | 468.4976
Gasoline consumption for Flakes, MWh | 0.75
Project Emission for Flakes - Gasoline, tCO2 | 0.19337
LFO consumption for Flakes, MWh | 0
Project Emission for Flakes, tCO2 | 0
Total Project Emissions for Flakes, tCO2 | 19689.4928
Total Project Savings, tCO2 | -59746.8044

## Energy savings 2020
Flakes production 2019, to | 57974.948
Calculation of Baseline Emissions
Net to gross adjustment factor, L | 0.75
Specific electricity consumption, MWh/t | 1.11
Emission Factor for Electricity Generation, tCO2/MWh | 0.701
Specific fuel consumption, GJ/t | 15
Emission Factor for fossil fuel, natural gas, tCO2/GJ | 0.056111
Baseline Emissions, tCO2/t | 1.2148
Total PET Flakes, t | 57974.948
Baseline Electricity, Mwh | 64352.1923
Baseline Emissions, tCO2 | 70429.851
Calculations of Project Activity Emissions for Flakes
Electric consumption for Flakes, MWh | 19437.048
Project Emission for Flakes - Electricity, tCO2 | 13625.3706
Natural Gas consumption for Flakes, MWh | 14184.62
Project Emission for Flakes - Natural Gas, tCO2 | 2865.2932
Diesel consumption for Flakes, MWh | 1512.016
Project Emission for Flakes - Diesel, tCO2 | 400.406
Gasoline consumption for Flakes, MWh | 0.375
Project Emission for Flakes - Gasoline, tCO2 | 0.096687
LFO consumption for Flakes, MWh | 0
Project Emission for Flakes, tCO2 | 0
Total Project Emissions for Flakes, tCO2 | 16891.1666
Total Project Savings, tCO2 | -53538.6844