## Overview
Project: | FLORESTAL SANTA MARIA - CARAGUA AGRONEGÓCIOS LTDA
Overviwe
Data Project |  |  |  | Element | Module/ Tool | Applicability | Carbon Pool | Status | Justification
Project | FLORESTAL SANTA MARIA - CARAGUA AGRONEGÓCIOS LTDA |  |  | Project Boundary | T-SIG | M | Aboveground tree biomass | Included
ID | 875 |  |  | Baseline Emissions | BL-UP | M | Aboveground non-tree biomass | Included
Start date | 2009-04-13 |  |  |  | X-STR | M | Belowground biomass | Included
First baseline period | 1999 | 2009 |  |  | CP-AB | M | Litter | Excluded
Second baseline period | 2019 | 2025 |  |  | CP-D | M3 | Dead wood | Excluded
Project area (ha) | 71317.98 |  |  |  | CP-L | O | Soil Organic Carbon | Excluded
Crediting Period | 2009-04-13 | 2039-04-13 |  |  | CP-S | O | Wood products | Included
Project Location | Colniza/ MT - Brasil |  |  |  | CP-W | M1
Geographical Boundaries |  |  |  |  | E-NA | M4 | Legend
Temporal boundaries |  |  |  |  | E-FFC | O | Included
Methodology Reference | VM0007 - REDD+ Methodology Framework (REDD+MF), V1.6 |  |  |  | E-BPB | M | Excluded
[5 empty] | LK-ASU | M | Optional
|  |  |  | Project Emissions | M-REDD | M
[5 empty] | CP-W | M1
[5 empty] | T-SIG | M
[5 empty] | X-UNC | M
[5 empty] | X-STR | M
|  |  |  | Leakage | BL-UP | M
[5 empty] | LK-ASU | M
[5 empty] | LK-ME | M1
Legend
|  |  | M | Mandatory
|  |  | M1 | Mandatory for the given project activity where the process of deforestation involves timber harvesting for commercial markets
|  |  | M3 | Mandatory for the given project activity if this carbon pool is greater in baseline (postdeforestation/degradation) than project scenario and significant; otherwise can be conservatively omitted
|  |  | M4 | Mandatory for the given project activity where leakage prevention activities include increases in the use of fertilizers
|  |  | O | Modules marked with an O are fully optional for the given project activity (i.e., the indicated pools and sources can be included or excluded as decided by the project, but if included in the baseline they must also be included in the project scenario)

## Default factors
Project: | FLORESTAL SANTA MARIA - CARAGUA AGRONEGÓCIOS LTDA
Default factors
Biomass |  |  |  | References | Land use
Parameter | Description | Unit | Value |  | Type | t CO2/ha | %
BCEF | Biomass conversion and expansion factor |  | 1.66 | 1989_Biomass Estimation Methods for Tropical Forests with Applications to Forest (Table 4; pg. 890; minimum value deducted from lowest limit.: 1.743 - 0.083 = 1.66) | Wood |  | 0.91
Root-shoot ratio | Root-shoot ratio |  | 0.221 | 2019_Chapter 4_IPCC Guidelines for National Greenhouse Gas Inventories, pg. 4.18, Table 4.4. | Pasture | 14.993 | 0.9 | 2006_Chapter 6_IPCC Guidelines for National Greenhouse Gas Inventories, page 6.27, Table 6.4, tropical-dry
CF | Carbon fraction of dry matter | tC t d.m-1 | 0.47 | 2006_Chapter 4_IPCC Guidelines for National Greenhouse Gas Inventories, pg. 4.48, Table 4.3. | Coffee | 83.9667 | 0.1 | 2008_Above- and belowground biomass, nutrient and carbon
tC to tCO2 | Tons of carbon to tons of CO2 | tC tCO2-1 | 3.6667 |  | Total | 98.9597 | 1
tCO2 to tC | Tons of CO2 to tons of carbon | tCO2 tC-1 | 0.27273
[5 empty] | Buffer | 0.1 | 0.135 | Non-Permanence Risk document (Section 4. Overall Non-Permanence Risk Rating and Buffer Determination)
Logging |  |  |  | References
Parameter | Description | Unit | Value
LDF | Logging damage factor | t C m-3 | 0.67 | VMD0015 - Annex 1: To ensure a conservative estimate, for broadleaf and mixed forests a default value of 0.67 t C m-3 may be used
LIF | Logging infrastructure factor | t C m-3 | 0.29 | VMD0011-LK-ME-v1.0._default 0.29 t C m-3
Dmn | Mean wood density of commercially harvested species | t d.m. m-3 | 0.59 | 2007_Wood density in forests of Brazil’s ‘arc of deforestation’: Implications for biomass and flux of carbon from land-use change in Amazonia
Logging |  |  |  | References
Parameter | Description | Unit | Value
| Total abouveground biomass trees from update Forest Inventory | t | 15771732.309 | Annex: Forest inventory total.xlsx
| Total commercial (DBH>40 cm) aboveground biomass trees from update Forest Inventory | t | 8747468.1212 | Annex: Forest inventory_DBH 40.xlsx
PMPi | Merchantable biomass as a proportion of total aboveground tree biomass for stratum i within the project boundary | % | 55.46%
| Total volume of wood in the Amazon | m3 | 45000000000 | 2011_Madeira na amazônia_extração, manejo ou reflorestamento.pdf (page 151)
| Total volume commercial of wood in the Amazon | m3 | 14000000000
PMLFT | Mean merchantable biomass as a proportion of total aboveground tree biomass for each forest type | % | 31.11%
PMLFT - PMPi |  |  | -24.35%
LFME | Leakage factor for market-effects calculations |  | 0.7 | VMD0011-LK-ME-v1.1
LBFOR | Leakage Belt area | ha | 37590.03
PROPIMM | The proportion of baseline deforestation caused by immigrating population | proportion | 0.02171
| Total population (2020) | inhab. | 39861 | 2020_Population growth
| Total annual population growth (2015-2020) | inhab. year-1 | 1257.2 | 2020_Population growth
| Number of annual deaths (2015-2020) | inhab. year-1 | 121.2 | 2020_Deaths_Colniza
| Number of annual births (2015-2020) | inhab. year-1 | 513 | 2020_Nascidos Vivos_MT_Colniza
AVFOR | Total available national forest area for unplanned deforestation | ha | 356155513.8527
TOTFOR | Total available national forest area | ha | 486454993.8527 | 2021_Municípios da Amazônia Legal; 2022_Unidade de Conservação
PROTFOR | Total area of fully protected forests nationally | ha | 128899480 | 2022 _Painel de dados
MANFOR | Total area of forests under active management nationally | ha | 1400000 | 2020_Manejo sustentável autorizado pelo Ibama em 2019 totalizou 39 mil hectares
PROPLB | Area of forest available for unplanned deforestation as a proportion of the total national forest area available for unplanned deforestation | proportion | 0.00010554
COLB | Stock outside the Leakage Belt | tCO2-e ha-1 | 578.0867 | 2007_Distribution of aboveground live biomass in the Amazon (157.66.tC ha-1)
CLB | Average carbon stock across the Leakage Belt above | tCO2-e ha-1 | 380.7356
PROPCS | Proportional difference in carbon stocks between areas of forest available for unplanned deforestation both inside and outside the Leakage Belt |  | 1.5183
LKPROP | Proportional Leakage for Areas with Immigrating Populations. | proportion | 0.03296
Calculation - baseline GHG emission |  |  |  | References
Parameter | Description | Unit | PD-Value
COMFi | Combustion factor for stratum i (default value derived from Table 2.6 of IPCC, 2006) |  | 0.59 | 2006_Chapter2_IPCC Guidelines for National Greenhouse Gas Inventories (Table 2.6, page 2.55)
Gg,CH4 | Emission factor for stratum i for gas g (default values derived from Table 2.5 of IPCC, 2006) - “Tropical forest”: For CH4 from 6.8 to 2 = 4.8 g kg-1 dry matter burnt (conservative); For N2O: 0.20 g kg-1 dry matter burnt (unique value proposed). | kg t-1 | 4.8 | 2006_Chapter2_IPCC Guidelines for National Greenhouse Gas Inventories (Table 2.5, page 2.54)
Gg,N2O |  | kg t-1 | 0.2 | 2006_Chapter2_IPCC Guidelines for National Greenhouse Gas Inventories (Table 2.5, page 2.54)
GWPg,CH4 | Global warming potential for gas g; t CO2/t gas g (default values from IPCC SAR: CO2 = 1; CH4 = 21; N2O = 310) | tCO2 tgas-1 | 28 | 2014_AR5_IPCC (Box 3.2, Table 1, page 87); 2014_Global Warming Potential Values
GWPg,N2O |  | tCO2 tgas-1 | 265 | 2014_AR5_IPCC (Box 3.2, Table 1, page 87); 2014_Global Warming Potential Values
Convertion | tonnes to kg |  | 0.001
%_LK | If no leakage prevention activities are planned the factor must be equal to 1. |  | 0.1 | PR_VCS_V3_the Leakage Belt in the baseline and in the project case, a 10% factor was considered (i.e. ∆CP,LB was considered to be 10% higher than ∆CBSL,LK,unplanned)
MWE | Merchantable wood in explonation | m3 ha-1 | 35.08 | 2001_Impacto da exploração de madeira; 1992_ Logging impacts and prospects for sustainable forest management in an old Amazonian frontier
Calculation - Project emissions reductions |  |  |  | References
Parameter | Description | Unit | Value
AverageTrail Lengh | Average lengh of trail | m | 250 | Annex: Trail Lengh E-mail confirmation.pdf
NumberTrail Lengh | Number of trails per deck |  | 3 | Annex: Trail Lengh E-mail confirmation.pdf
SK | Skid factor | tCO2-e m-1 | 0.18009
WWty | Wood waste. The fraction immediately emitted through mill inefficiency by class of wood product |  | 0.24 | 1998_forestscience0272 (CommodityWoodand Waste, page 278); 2012_TMT-PA-007-11-R1-I-Report
SLFty | Fraction of wood products that will be emitted to the atmosphere within 5 years of timber harvest |  | 0.2 | 1998_forestscience0272 (Step3. CommodityWood, page 276); 2012_TMT-PA-007-11-R1-I-Report
OFty | Fraction of wood products that will be emitted to the atmosphere between 5 and 100 years of timber harvest |  | 0.8 | 1998_forestscience0272 (Step3. CommodityWood, page 276); 2012_TMT-PA-007-11-R1-I-Report
VBSL | Volume of timber projected to be extracted from within the project during baseline | m3 ha-1 | 35.08 | 2001_Impacto da exploração de madeira; 1992_ Logging impacts and prospects for sustainable forest management in an old Amazonian frontier
WSKID | Mean width of skid trails in stratum i | m | 3.64
Skidder Width | Skidder (2.6 m) times 140% was used | m | 2.6 | Annex: Trail Lengh E-mail confirmation.pdf
Cdest,i | Mean live carbon stock of trees and non-tree biomass assumed to be killed per unit area in creation of skid trail in stratum i | tCO2-e ha-1 | 494.7458
∆CSOC_sk,i | Soil carbon emission |  | 0 | Conservative

## Deforestation
Project: |  | FLORESTAL SANTA MARIA - CARAGUA AGRONEGÓCIOS LTDA
Annual baseline deforestation per stratum (ha)
| Parameter | Unit | Years |  |  | TOTAL | Note:
|  |  | 2019 | 2020 | 2021 |  |  | Project Area without UPA's: Like in 2019, 2020, and 2021 the FSM project didn't have FSC (Forest Stewardship Council) certification. The areas contemplated by the Annual Production Unit (Unidade de Produção Anual - UPA) for the specificity year did not consider in the calculation. However, from May 25th, 2022, the FSC certification was recovered. The values of 2022 are just a projection based on management in recent years. Hence, the baseline deforestation per stratum in (i) 2019, 2020, and 2021 contemplate the project area without UPA area for the corresponding year, and (ii) 2022, 2023, and 2024 contemplate the project area because the projection of management emissions was considered for these years.
Project Area without UPA's | Aluvial | ha | 0 | 1.44 | 90.09 | 91.53
| Encosta | ha | 26.46 | 60.39 | 75.15 | 162
| FOB Densa Submontana | ha | 19.53 | 37.44 | 37.98 | 94.95
| FOB Submontana | ha | 110.34 | 142.11 | 321.21 | 573.66
| ABSLPAt annual | ha | 156.33 | 241.38 | 524.43 | 922.14
| ABSLPA cumulative | ha | 156.33 | 397.71 | 922.14
Project Area | Aluvial | ha | 0 | 1.44 | 90.09 | 91.53
| Encosta | ha | 26.46 | 60.39 | 75.15 | 162
| FOB Densa Submontana | ha | 19.53 | 37.44 | 37.98 | 94.95
| FOB Submontana Cipó | ha | 110.34 | 142.11 | 321.21 | 573.66
| ABSLPAt annual | ha | 156.33 | 241.38 | 524.43 | 922.14
| ABSLPA cumulative | ha | 156.33 | 397.71 | 922.14
Project area_observed | AburnPA,i,t | ha | 0 | 0 | 0 | 0
| ABurnPA,i,t cumulative | ha | 0 | 0 | 0
| ADelfPA,i,t | ha | 0 | 0 | 0 | 0
| ADelfPA,i,t cumulative | ha | 0 | 0 | 0
Leakage Belt_projected | (Fe)Floresta Ombrofila Densa Submontana | ha | 0 | 0 | 0 | 0
| (Fo)Floresta Ombrofila Aberta Submontana | ha | 0 | 0 | 0 | 0
| (FoFe) Contato | ha | 0 |  | 0 | 0
| ABSLLBt annual | ha | 0 | 24.93 | 107.73 | 132.66
| ABSLLB cumulative | ha | 0 | 24.93 | 132.66
Leakage Belt_observed | AburnLK,i,t | ha | 0 | 0 | 0 | 0
| ABurnLK,i,t cumulative | ha | 0 | 0 | 0
| ADelfLB,i,t | ha | 0 | 0 | 0 | 0
| ADelfLB,i,t cumulative | ha | 0 | 0 | 0

## Biomass inventory
Project: |  |  | FLORESTAL SANTA MARIA - CARAGUA AGRONEGÓCIOS LTDA
Update of the second baseline biomass inventory - Survey carried out by the company Brcarbon
Parameter | Unit | Stratum - Total
|  | Aluvial | Encosta | FOB Densa Submontana | FOB Submontana
Mean aboveground trees biomass | t* 0.25 ha-1 | 55.8519 | 56.8829 | 58.781 | 54.1238
Mean aboveground trees biomass | t ha-1 | 223.4075 | 227.5317 | 235.1241 | 216.4951
Mean CO2 aboveground trees | tCO2 ha-1 | 385.0056 | 392.113 | 405.1973 | 373.0933
Area | ha | 12944 | 9275 | 6696 | 42473
Stratified standart deviation | t.0.25ha | 15.3428 | 13.8585 | 13.5441 | 14.6526
Stratified mean variance |  | 11.7656 | 32.0046 | 16.6698 | 2.3073
Standard error | t.0.25ha | 3.4301 | 5.6573 | 4.0829 | 1.519
Sampling error | t.0.25ha | 5.9311 | 11.3997 | 7.4 | 2.5239
Coefficient of variance | % | 27.4706 | 24.3633 | 23.0417 | 27.0724
Superior confidence interval | t.0.25ha | 61.7841 | 68.2835 | 66.1826 | 56.6484
Inferior confidence interval | t.0.25ha | 49.9196 | 45.4823 | 51.3795 | 51.5992
Total aboveground trees | t | 2891786.3768 | 2110356.5029 | 1574391.183 | 9195198.2463
Annex: SOP - Standard Operating Procedure.pdf
Annex: Forest inventory total.xlsx
Annex: Forest inventory_DBH 40.xlsx
Parameter | Unit | Stratum - DBH 40
|  | Aluvial | Encosta | FOB Densa Submontana | FOB Submontana
Mean aboveground trees biomass | t* 0.25 ha-1 | 29.4629 | 33.8278 | 31.4103 | 30.1703
Mean aboveground trees biomass | t ha-1 | 117.8517 | 135.3113 | 125.6411 | 120.6811
Area | ha | 12944 | 9275 | 6696 | 42473
Total aboveground trees biomass | t | 1525471.9603 | 1255012.7371 | 841293.0747 | 5125690.3491

## Biomass
Project: | FLORESTAL SANTA MARIA - CARAGUA AGRONEGÓCIOS LTDA
Biomass volume estimation (m3)
VMD0005-CP-W-v1.1
Parameter | Unit | Stratum |  |  |  |  | Parameter | Unit | Stratum |  |  |  | Total
|  | Aluvial | Encosta | FOB Densa Submontana | FOB submontana |  |  |  | Aluvial | Encosta | FOB Densa Submontana | FOB submontana
Aboveground (total) | t ha-1 | 223.4075 | 227.5317 | 235.1241 | 216.4951 |  | Stratum area | ha | 91.53 | 162 | 94.95 | 573.66 | 922.14
Belowground (total) | t ha-1 | 49.3731 | 50.2845 | 51.9624 | 47.8454 |  | Area distribution | % | 9.926% | 17.57% | 10.3% | 62.21% | 100%
Aboveground (total) | tCO2-e ha-1 | 385.0056 | 392.113 | 405.1973 | 373.0933 |  | Total ABG per stratum | t | 20448.4863 | 36860.1351 | 22325.0363 | 124194.6042 | 203828.262
Belowground (total) | tCO2-e ha-1 | 85.0862 | 86.657 | 89.5486 | 82.4536 |  | Total BLG per stratum | t | 4519.1155 | 8146.0899 | 4933.833 | 27447.0075 | 45046.0459
Total Carbon Stock | tCO2-e ha-1 | 470.0918 | 478.7699 | 494.7458 | 455.5469 |  | Carbon Pool_Aboveground per stratum | tCO2-e | 35239.5581 | 63522.2996 | 38473.4792 | 214028.7013 | 351264.0382
[7 empty] | Carbon Pool_Belowground per stratum | tCO2-e | 7787.9423 | 14038.4282 | 8502.6389 | 47300.343 | 77629.3524
Parameter | Unit | Stratum |  |  |  | Total | CABtree,i | tCO2-e ha-1 | 385.0056 | 392.113 | 405.1973 | 373.0933
|  | Aluvial | Encosta | FOB Densa Submontana | FOB submontana |  | CBBtree,i | tCO2-e ha-1 | 85.0862 | 86.657 | 89.5486 | 82.4536
Project management area | ha | 12944 | 9275 | 6696 | 42473 | 71388 | CBSL,i | tCO2-e ha-1 | 470.0918 | 478.7699 | 494.7458 | 455.5469
% | % | 18.13% | 12.99% | 9.38% | 59.5% |  | CDW,i | tCO2-e ha-1 | 0 | 0 | 0 | 0
Aboveground biomass weighted average | tCO2-e ha-1 | 380.7356 |  |  |  |  | Pcom | m3 tCO2-e-1 | 0.092643 | 0.090964 | 0.088027 | 0.095601
Total biomass weighted average | tCO2-e ha-1 | 464.8782 |  |  |  |  | CXB | tCO2-e ha-1 | 21.4869 | 21.4869 | 21.4869 | 21.4869 | 85.9474
[7 empty] | CWP | tCO2-e ha-1 | 2.6128 | 2.6128 | 2.6128 | 2.6128
[7 empty] | CWP AVERAGE | tCO2-e ha-1 | 2.6128
| First Forest Inventory (2010) |  |  | Second Forest Inventory (2022)
Stratum | Aboveground | Belowground | Total | Aboveground | Belowground | Total
| t/ha | t/ha | t/ha | t/ha | t/ha | t/ha
Aluvial | 224.7 | 83.1 | 307.8 | 223.4075 | 49.3731 | 272.7805
Encosta | 268.3 | 99.3 | 367.6 | 227.5317 | 50.2845 | 277.8162
FOB Densa Submontana | 223.9 | 82.8 | 306.7 | 235.1241 | 51.9624 | 287.0866
FOB submontana | 238.7 | 88.3 | 327 | 216.4951 | 47.8454 | 264.3406

## BL-ED
Project: |  | FLORESTAL SANTA MARIA - CARAGUA AGRONEGÓCIOS LTDA
Annual baseline deforestation for the project area per stratum (ha)
|  |  |  | Year |  |  | TOTAL
|  |  |  | 2019 | 2020 | 2021
Stratum | Aluvial | Area | ha | 0 | 1.44 | 90.09 | 91.53
|  | ABSLPAcumulative | ha | 0 | 1.44 | 91.53 | 92.97
|  | tCO2-e ha-1 year-1 | tCO2-e ha-1 year-1 | 0 | 676.9322 | 42350.5683 | 43027.5005
|  | Total Accumulated | tCO2-e | 0 | 676.9322 | 43027.5005
| Encosta | Area | ha | 26.46 | 60.39 | 75.15 | 162
|  | ABSLPAcumulative | ha | 26.46 | 86.85 | 162 | 275.31
|  | tCO2-e ha-1 year-1 | tCO2-e ha-1 year-1 | 12668.2522 | 28912.9157 | 35979.5598 | 77560.7278
|  | Total Accumulated | tCO2-e | 12668.2522 | 41581.1679 | 77560.7278
| FOB Densa Submontana | Area | ha | 19.53 | 37.44 | 37.98 | 94.95
|  | ABSLPAcumulative | ha | 19.53 | 56.97 | 94.95 | 171.45
|  | tCO2-e ha-1 year-1 | tCO2-e ha-1 year-1 | 9662.3864 | 18523.2845 | 18790.4472 | 46976.1181
|  | Total Accumulated | tCO2-e | 9662.3864 | 28185.6708 | 46976.1181
| FOB Submontana | Area | ha | 110.34 | 142.11 | 321.21 | 573.66
|  | ABSLPAcumulative | ha | 110.34 | 252.45 | 573.66 | 936.45
|  | tCO2-e ha-1 year-1 | tCO2-e ha-1 year-1 | 50265.0468 | 64737.7723 | 146326.2252 | 261329.0443
|  | Total Accumulated | tCO2-e | 50265.0468 | 115002.8192 | 261329.0443
|  | Total (sum of stratum) | tCO2-e ha-1 year-1 | 72595.6854 | 112850.9047 | 243446.8005
| Year | Annual baseline deforestation for the project area (ha) |  | Baseline Emissions from Deforestation
|  | Sum of Strata | ABSLPA,cumulative | Total | Total Accumulative
|  | ha | ha | tCO2-e ha-1 year-1 | tCO2-e
| 2019 | 156.33 | 156.33 | 72595.6854 | 72595.6854
| 2020 | 241.38 | 397.71 | 112850.9047 | 185446.5901
| 2021 | 524.43 | 922.14 | 243446.8005 | 428893.3906
| Total | 922.14 |  | 428893.3906

## BL-GHG
Project: |  | FLORESTAL SANTA MARIA - CARAGUA AGRONEGÓCIOS LTDA
BL-GHG
| Parameter | Unit | Years |  |  | TOTAL
|  |  | 2019 | 2020 | 2021
Baseline Emissions | Total | tCO2-e ha-1 year-1 | 72595.6854 | 112850.9047 | 243446.8005 | 428893.3906
| Total Accumulative | tCO2-e | 72595.6854 | 185446.5901 | 428893.3906
| ABSL,PA,annual,t = ABurn,i,t | ha | 156.33 | 241.38 | 524.43 | 922.14
| ABSL,PA,cumulative | ha | 156.33 | 397.71 | 922.14
Biomass Burning Emissions (CH4) | E-CH4 Biomass Burning | tCO2-e | 2731.3671 | 4217.344 | 9162.7382 | 16111.4493
| E-CH4 Biomass Burning Accumulative | tCO2-e | 2731.3671 | 6948.7112 | 16111.4493
Biomass Burning Emissions (N2O) | E-N2O Biomass Burning | tCO2-e | 1077.1016 | 1663.0895 | 3613.2822 | 6353.4733
| E-N2O Biomass Burning Accumulative | tCO2-e | 1077.1016 | 2740.1912 | 6353.4733
| E-Biomass Burning = GHGP,E,i,t | tCO2-e | 3808.4687 | 5880.4336 | 12776.0203 | 22464.9227
Wood products carbon pool | E-Wood Carbon Pool | tCO2-e | 408.4592 | 630.678 | 1370.2313 | 2409.3685
| E-Wood Carbon pool Accumulative | tCO2-e | 408.4592 | 1039.1372 | 2409.3685
Pasture Carbon Pool | E-Pasture Carbon Pool | tCO2-e | 2109.4701 | 3257.1093 | 7076.5011 | 12443.0805
| E-Pasture Carbon pool Accumulative | tCO2-e | 2109.4701 | 5366.5794 | 12443.0805
Coffee Carbon Pool | E-Coffee Carbon Pool | tCO2-e | 1312.6509 | 2026.7874 | 4403.4639 | 7742.9022
| E-Coffee Carbon pool Accumulative | tCO2-e | 1312.6509 | 3339.4383 | 7742.9022
|  | Total BL-GHG | 72573.5739 | 112816.7636 | 243372.6245
| Parameter | Unit | Stratum |  |  |  | Weighted average | Weighted average | Total
|  |  | Aluvial | Encosta | FOB Densa Submontana | FOB submontana | tCO2-e ha-1 | tonnes d.m. ha-1 | tCO2-e ha-1
| CBSL,i | tCO2-e ha-1 | 470.0918 | 478.7699 | 494.7458 | 455.5469 | 463.7977 | 269.1283 | 1899.1545 | VDM0006_BL-PL_ V1.3
| CABtree,i | tCO2-e ha-1 | 385.0056 | 392.113 | 405.1973 | 373.0933 | 379.7133 | 220.3365 | 1555.4091
| CBBtree,i | tCO2-e ha-1 | 85.0862 | 86.657 | 89.5486 | 82.4536 | 83.947 | 48.712 | 343.7454
| CDW,i | tCO2-e ha-1 | 0 | 0 | 0 | 0 | 0 | 0 | 0
| % in relation to the total | % | 16.47% | 11% | 8.422% | 64.11%

## PER (hidden)
Project: | FLORESTAL SANTA MARIA - CARAGUA AGRONEGÓCIOS LTDA
Project emissions reductions (PER)
| VMD0015-M-MON-v2.1 | VMD0005-CP-W-v1.1
| Parameter | Unit | Year |  |  | Total |  | Parameter | Unit | Values of the last three years of wood management in the project area |  |  | Avarage | References
|  |  | 2019 | 2020 | 2021
Logging emissions | Total area explored | ha year-1 | 0 | 0 | 0 |  | Logging emissions | Total area explored | ha year-1 | 1188.9136 | 1399.2025 | 1439.0628 | 1342.393 | Annex: Forest movement report.pdf
| VolumeExtracted_Wood | m3 ha-1 | 0 | 0 | 0 |  |  | VolumeExtracted_Wood | m3 ha-1 | 30 | 30 | 30 | 30 | The conservative approach was used considering the maximum volume possible of extracted wood following Brazilian federal law nº 12.651
| Vext | m3 year-1 | 0 | 0 | 0 |  | Infrastructure emissions | Number of logging decks |  | 123 | 107 | 141 | 123.6667 | Annex: Wood management_1.pdf; Wood management_2.pdf; Wood management_3.pdf
| Vext | t year-1 | 0 | 0 | 0 |  |  | Lengh of road | m | 63706.71 | 66908 | 45433 | 58682.57 | Annex: Wood management_1.pdf; Wood management_2.pdf; Wood management_3.pdf
| Cext | tCO2-e | 0 | 0 | 0 |  |  | Widht of road | m | 6 | 6 | 6 | 6 | Annex: Wood management_1.pdf; Wood management_2.pdf; Wood management_3.pdf
| CLG,i,t | tCO2-e | 0 | 0 | 0 |  |  | Area of decks | ha | 6.15 | 5.35 | 7.05 | 6.1833 | Annex: Wood management_1.pdf; Wood management_2.pdf; Wood management_3.pdf
Infrastructure emissions | Number of logging decks | [5 empty] | Wood carbon pool | BCEF |  | 1.66 | 1.66 | 1.66 | 1.66 | 1989_Biomass Estimation Methods for Tropical Forests with Applications to Forest (Table 4; pg. 890; minimum value deducted from lowest limit.: 1.743 - 0.083 = 1.66)
| Total length skid trails |  | 0 | 0 | 0
| ∆CSKID | tCO2-e | 0 | 0 | 0
| Lengh of road | m |  |  |  | 0
| Widht of road | m
| Area of road | ha | 0 | 0 | 0
| ∆CROAD,t | tCO2-e | 0 | 0 | 0
| Area of decks | ha
| ∆CDECKS | tCO2-e | 0 | 0 | 0
| ∆CDECKS+∆CROAD,t+∆CSKID | tCO2-e | 0 | 0 | 0
Wood carbon pool | VolumeExtracted_Wood | m3 ha-1 | 0 | 0 | 0
| Cab_tree | tCO2-e ha-1 | 0 | 0 | 0
BCEF
| Pcom |  | 0 | 0 | 0
| Cxb,i |  | 0 | 0 | 0
| Cwp |  | 0 | 0 | 0
| Cwp(100) |  | 0 | 0 | 0
Project emissions reductions (PER) |  | tCO2-e | 0 | 0 | 0

## Leakage_ME
Project: | FLORESTAL SANTA MARIA - CARAGUA AGRONEGÓCIOS LTDA
Leakage - Market-Effects
VMD0011-LK-ME-v1.1.
| Parameter | Description | Unit | Year |  |  | Total
|  |  |  | 2019 | 2020 | 2021
Market-Effects Leakage Through Decreased Timber Harvest | ABSLPAt annual |  | ha year-1 | 156.33 | 241.38 | 524.43
| CBSL,XBT,i,t | Carbon emission due to displaced timber harvests in the baseline scenario in stratum i in year t | tCO2-e ha-1 | 159.1498 | 159.1498 | 159.1498
| ALT,i = CBSL,XBT,i,t | Summed emissions from timber harvest in stratum i in the baseline case potentially displaced through implementation of the project | tCO2-e | 24879.8843 | 38415.5726 | 83462.9163 | 146758.3732
| PRODMBLMA,t | Production biomass in commercial species that is merchantable in year t in leakage management areas | t year-1 | 30 | 30 | 30
| PRODMBBL,t | Production of biomass in commercial species that is merchantable in year t in the baseline case | t year-1 | 35.08 | 35.08 | 35.08 |  | 2001_Impacto da exploração de madeira; 1992_ Logging impacts and prospects for sustainable forest management in an old Amazonian frontier
| LKFCMAF | Leakage management adjustment factor |  | 0.14481 | 0.14481 | 0.14481
| LKMarketEffects,timber | Total GHG emissions due to market-effects leakage through decreased timber harvest | tCO2-e | 2522.0316 | 3894.1213 | 8460.494 | 14876.647
Market-Effects Leakage Through Decreased Harvest of Fuelwood and Charcoal Sold into Regional and/or National Markets | ALFW/C,i | Summed emissions from fuelwood/charcoal harvests in stratum i in the baseline case potentially displaced through implementation of carbon | tCO2-e
| FGLP,i,t | Average projected annual volume of fuelwood to be gathered in the project area in the baseline scenario in stratum i in year t | m³ year-1 | 0 | 0 | 0 | 0
| FGBSL,i,t | Volume of fuelwood gathered in the project area and in areas designated by the project for leakage prevention (ie, fuelwood plantations) according to monitoring results in stratum i in year t | m³ year-1 | 0 | 0 | 0
| CBSL,XBFWC,i,t | Carbon emission due to displaced fuelwood/charcoal harvests in stratum i in the baseline scenario in year t | tCO2-e | 0 | 0 | 0
| ALFW/C,i = CBSL,XBFWC,i,t | Summed emissions from fuelwood/charcoal harvests in stratum i in the baseline case potentially displaced through implementation of carbon | tCO2-e | 0 | 0 | 0 | 0
| PRODFCLMA,t | Production of fuelwood/charcoal in year t in leakage management areas | t year-1
| PRODFCBL,t | Production of fuelwood/charcoal in year t in the baseline case | t year-1
| LKFCMAF | Fuelwood/charcoal leakage management adjustment factor |  | #DIV/0! | #DIV/0! | #DIV/0!
| LKMarketEffects,FW/C | Total GHG emissions due to market-effects leakage through decreased harvest of fuelwood and charcoal sold into regional and/or national markets | tCO2-e | 0 | 0 | 0 | 0
Market-Effects Leakage Through Decreased Timber, Fuelwood and Charcoal Harvest Resulting in Increased Peatland Drainage | PROPPeat-MLF | Proportion of undrained peatland areas in the ‘market leakage forest’ areas with respect to the total market leakage forest areas |  | 0 | 0 | 0
| LKEFMKT,Peat | Leakage emission factor from market-effects leakage resulting in peatland drainage | tCO2-e | #DIV/0! | #DIV/0! | #DIV/0!
| Cpeatloss,tPDT | Cumulative peat carbon loss at tPDT | tCO2-e | 0 | 0 | 0 | 0
| CMLF,i | Carbon in commercial species in market leakage forests | tCO2-e | 0 | 0 | 0
| Depthpeatloss,tPDT | Depth of peat loss at tPDT | m | 0 | 0 | 0
| VCpeat | Volumetric carbon content of peat in the baseline scenario | kg C m-3 | 0 | 0 | 0
| CCS,i = CMLF,i | Carbon in commercial species in market leakage forests in stratum I | tCO2-e | 0 | 0 | 0
| VMLF,i,t | Volume of timber in stratum i in ‘arket leakage forest |  | 0 | 0 | 0
| LKMarketEffects,Peat | Total GHG emissions due to market-effects leakage through decreased timber, fuelwood and charcoal harvest resulting in increased peatland drainage | tCO2-e | 0 | 0 | 0 | 0
Total leakage ME | ΔCLK-ME | Net greenhouse gas emissions due to market-effects leakage | tCO2-e | 2522.0316 | 3894.1213 | 8460.494 | 14876.647

## LK-GHG_ex_ante (hidden)
Project: |  | FLORESTAL SANTA MARIA - CARAGUA AGRONEGÓCIOS LTDA
LK-GHG-ex ante
| Parameter | Unit | Years |  |  | TOTAL
|  |  | 2025 | 2026 | 2027
Baseline Emissions | Total | tCO2-e ha-1 year-1 | 0 | 11589.4123 | 50081.3232 | 61670.7354
| Total Accumulative | tCO2-e | 0 | 11589.4123 | 61670.7354
| ABSL,PA,annual,t = ABurn,i,t | ha | 0 | 24.93 | 107.73 | 132.66
| ABSL,PA,cumulative | ha | 0 | 24.93 | 132.66
Biomass Burning Emissions (CH4) | E-CH4 Biomass Burning | tCO2-e | 0 | 436.7448 | 1887.3051 | 2324.0499
| E-CH4 Biomass Burning Accumulative | tCO2-e | 0 | 436.7448 | 2324.0499
Biomass Burning Emissions (N2O) | E-N2O Biomass Burning | tCO2-e | 0 | 172.2282 | 744.2498 | 916.478
| E-N2O Biomass Burning Accumulative | tCO2-e | 0 | 172.2282 | 916.478
| E-Biomass Burning = GHGP,E,i,t | tCO2-e | 0 | 608.973 | 2631.5549 | 3240.528
Wood products carbon pool | E-Wood Carbon Pool | tCO2-e | 0 | 65.1371 | 281.4771 | 346.6142
| E-Wood Carbon pool Accumulative | tCO2-e | 0 | 65.1371 | 346.6142
Pasture Carbon Pool | E-Pasture Carbon Pool | tCO2-e | 0 | 336.3979 | 1453.6763 | 1790.0742
| E-Pasture Carbon pool Accumulative | tCO2-e | 0 | 336.3979 | 1790.0742
Coffee Carbon Pool | E-Coffee Carbon Pool | tCO2-e | 0 | 209.3289 | 904.5729 | 1113.9018
| E-Coffee Carbon pool Accumulative | tCO2-e | 0 | 209.3289 | 1113.9018
|  | Total LK-GHG | 0 | 11587.5213 | 50073.1518

## LK-GHG_ex_post (hidden)
Project: |  | FLORESTAL SANTA MARIA - CARAGUA AGRONEGÓCIOS LTDA
LK-GHG-ex post
| Parameter | Unit | Years |  |  | TOTAL
|  |  | 2019 | 2020 | 2021
Baseline Emissions | Total | tCO2-e ha-1 year-1 | 0 | 0 | 0 | 0
| Total Accumulative | tCO2-e | 0 | 0 | 0
| ABSL,PA,annual,t = ABurn,i,t | ha | 0 | 0 | 0 | 0
| ABSL,PA,cumulative | ha | 0 | 0 | 0
Biomass Burning Emissions (CH4) | E-CH4 Biomass Burning | tCO2-e | 0 | 0 | 0 | 0
| E-CH4 Biomass Burning Accumulative | tCO2-e | 0 | 0 | 0
Biomass Burning Emissions (N2O) | E-N2O Biomass Burning | tCO2-e | 0 | 0 | 0 | 0
| E-N2O Biomass Burning Accumulative | tCO2-e | 0 | 0 | 0
|  | Total LK-GHG | 0 | 0 | 0

## Leakage_AS (hidden)
Project: |  |  |  | FLORESTAL SANTA MARIA - CARAGUA AGRONEGÓCIOS LTDA
Leakage - Activity Shifting
VMD0010-LK-ME-v1.2.
|  |  |  | Parameter | Description | Unit | Year |  |  | Total
[7 empty] | 2019 | 2020 | 2021
Leakage - Activity Shifting | Ex ante | Project area | Baseline | ∆CBSL,unplanned_B_PA | Net greenhouse gas emissions in the baseline from unplanned deforestation up to year t* | tCO2-e | 72573.5739 | 112816.7636 | 243372.6245
|  | Leakage belt |  | ∆CBSL,LK,unplanned_B_LB | Net CO2 equivalent emissions in the baseline from unplanned deforestation + GHG emission in the leakage belt up to year t* - estimated baseline for the leakage belt to estimate carbon stock changes and greenhouse gas emissions in the leakage belt under the project scenario | tCO2-e | 0 | 11587.5213 | 50073.1518
|  | Project area | Project Scenary | ∆CBSL,unplanned_PA_PA | Net greenhouse gas emissions in the project scenario from unplanned deforestation up to year t* | tCO2-e | 7257.3574 | 11281.6764 | 24337.2624
|  | Leakage belt |  | ∆CBSL,unplanned_PA_B_LB | The result is added to the estimated baseline for the leakage belt to estimate carbon stock changes and greenhouse gas emissions in the leakage belt under the project scenario | tCO2-e | 7257.3574 | 22869.1977 | 74410.4143
|  |  |  | LK-Activity Shifting - Ex ante | The difference between project and baseline carbon stock changes and greenhouse gas emissions in the leakage belt is the ex-ante estimated leakage due to displacement of unplanned deforestation from the project area to the leakage belt. | tCO2-e | 7257.3574 | 11281.6764 | 24337.2624 | 42876.2962
Leakage - Activity Shifting | Ex post | Leakage belt | Baseline | ∆CBSL,LK,unplanned_B_LB | Net CO2 equivalent emissions in the baseline from unplanned deforestation + GHG emission in the leakage belt up to year t* - estimated baseline for the leakage belt to estimate carbon stock changes and greenhouse gas emissions in the leakage belt under the project scenario | tCO2-e | 0 | 11587.5213 | 50073.1518
|  |  | Project Scenary | AAB_BBtree annual | Deforestation area from Leakage Belt (model projection) | ha | 0 | 0 | 0
|  |  |  | ∆CP,LB = ∆CWPS-REDD,LB | Net CO2 equivalent emissions within the leakage belt in the project case up to year t* - Net GHG emissions within the leakage belt in the REDD project scenario | tCO2-e | 0 | 0 | 0
|  |  |  | ∆CLK-ASU,OLB | Net CO2 emissions due to unplanned deforestation displaced outside the leakage belt up to year t* | tCO2-e | 0 | 0 | 0
|  |  |  | LK-Activity Shifting - Ex post |  | tCO2-e | 0 | 0 | 0 | 0
|  |  |  | LK-Activity Shifting -Final |  | tCO2-e | 0 | 0 | 0 | 0

## Leakage_Outside
Project: |  | FLORESTAL SANTA MARIA - CARAGUA AGRONEGÓCIOS LTDA
Leakage - Outsite_migration
VMD0010-LK-ME-v1.2.
|  | Parameter | Description | Unit | Values | Reference
|  | AVFOR | Total available national forest area for unplanned deforestation | ha | 356155513.8527
|  | TOTFOR | Total available national forest area | ha | 486454993.8527
|  |  | Amazon forest | ha | 501499993.6625 | 2021_Municípios da Amazônia Legal
|  |  | Preserved forest | % | 0.97 | 2022_Unidade de Conservação
|  | PROTFOR | Total area of fully protected forests nationally | ha | 128899480 | 2022 _Painel de dados
|  | MANFOR | Total area of forests under active management nationally | ha | 1400000 | 2020_Manejo sustentável autorizado pelo Ibama em 2019 totalizou 39 mil hectares
|  | PROPLB | Area of forest available in the leakage belt for unplanned deforestation as a proportion of the total national forest area available for unplanned deforestation | proportion | 0.00010554
|  | PROPCS | The proportional difference in carbon stocks between areas of forest available for unplanned deforestation both inside and outside the leakage belt | proportion | 1.5183
|  | LKPROP | Proportional leakage for areas with immigrating populations | proportion | 0.03296
|  | Parameter | Description | Unit | Year |  |  | Total
[5 empty] | 2019 | 2020 | 2021
Leakage - Outsite | Ex ante | ∆CLK-ASU,OLB | Net CO2 emissions due to unplanned deforestation displaced outside the leakage belt up to year t* | tCO2-e | -239.2053 | 10.0808 | 848.265
|  | ∆CBSL,LK,unplanned | Net CO2 equivalent emissions in the baseline from unplanned deforestation in the leakage belt up to year t* | tCO2-e | 0 | 11587.5213 | 50073.1518
|  | ∆CP,LB | Net CO2 equivalent emissions within the leakage belt in the project case up to year t* | tCO2-e | 7257.3574 | 11281.6764 | 24337.2624
|  | LK-Outside - Ex ante |  | tCO2-e | 0 | 10.0808 | 848.265 | 858.3457
| Ex post | ALK-IMM,t | Total area deforested by immigrant agents in the baseline and project scenario in year t | ha | 3.394 | 5.2405 | 11.3856
|  | ABSL,PA,unplanned,t | Projected area of unplanned baseline deforestation in the project area in year t | ha | 156.33 | 241.38 | 524.43
|  | ADefPA,i,t | Area of recorded deforestation in the project area stratum i converted to land use u at time t | ha | 0 | 0 | 0
|  | ADefLB,i,t | Area of recorded deforestation in the leakage belt stratum i converted to land use u at time t | ha | 0 | 0 | 0
|  | ALK-ACT-IMM,t | Area deforested by immigrants in the project area and leakage belt under the project scenario in year t | ha | 0 | 0 | 0
|  | ALK-OLB,t | Area deforested by immigrants outside the leakage belt and project area under the project scenario in year t | ha | 3.394 | 5.2405 | 11.3856
|  | ∆CLK-ASU,OLB | Leakage outside the leakage belt |  | 1962.0225 | 3029.4441 | 6581.8682
|  | LK-Outside - Ex post |  | tCO2-e | 1962.0225 | 3029.4441 | 6581.8682 | 11573.3347
| LK-Outside -Final |  |  | tCO2-e | 1962.0225 | 3029.4441 | 6581.8682 | 11573.3347

## Total Leakage_Ex-post
Leakage Ex-post | Unit | Year |  |  | Total
|  | 2019-2020 | 2020-2021 | 2021-2022
Market-Effect | tCO2-e | 2522.0316 | 3894.1213 | 8460.494 | 14876.647
Outside the Leakage Belt: Local Deforestation Agents | tCO2-e | 0 | 0 | 0 | 0
Outside the Leakage Belt: Immigrant Deforestation Agents | tCO2-e | 1962.0225 | 3029.4441 | 6581.8682 | 11573.3347
Total Leakage | tCO2-e | 4484.0541 | 6923.5654 | 15042.3622 | 26449.9817

## Resume_Ex-post
Project: | FLORESTAL SANTA MARIA - CARAGUA AGRONEGÓCIOS LTDA
Potential VPL
Parameter | Unit | Year |  |  | Total
|  | 2019-2020 | 2020-2021 | 2021-2022
Baseline emissions | tCO2-e | 72573.5739 | 112816.7636 | 243372.6245 | 428762.962
Project emissions | tCO2-e | 0 | 0 | 0 | 0
Leakage emissions | tCO2-e | 4484.0541 | 6923.5654 | 15042.3622 | 26449.9817
| % | 0.065855 | 6.538% | 6.588%
Net GHG emission reductions | tCO2-e | 68089.5198 | 105893.1983 | 228330.2623 | 402312.9803
Buffer pool allocation | tCO2-e | 6808.952 | 10589.3198 | 22833.0262 | 40231.298
VCUs eligible for issuance | tCO2-e | 61280 | 95303 | 205497 | 362080

## Net GHG
Year | Estimated baseline emissions | Estimated project emissions | Estimated leakage emissions | Net GHG emission reductions | Buffer pool allocation | VCUs
| (tCO2e) | (tCO2e) | (tCO2e) | (tCO2e) | (tCO2e) | (tCO2e)
2019-2020 | 72573.5739 | 0 | 4484.0541 | 68089.5198 | 6808.952 | 61280
2020-2021 | 112816.7636 | 0 | 6923.5654 | 105893.1983 | 10589.3198 | 95303
2021-2022 | 243372.6245 | 0 | 15042.3622 | 228330.2623 | 22833.0262 | 205497
Total | 428762.962 | 0 | 26449.9817 | 402312.9803 | 40231.298 | 362080
Ex-ante emissions reductions | Achieved emissions reductions | Percent difference | Justification for the difference
370151.6731 | 402312.9803 | 8.689% | The observed difference is related to a lower amount of emissions of activity shifting leakage directly surrounding the AUD Project Area, through the use of a Leakage Belt.