## Areas_TimberHarvestSchedule
Timber harvest schedule (following UFA 10-064 Forest Management Plan) during the monitoring period 2022-2023
Surface areas calculated from the shapefile 'project-strata-AAC-v2'
|  |  | Ai,p [ha] |  | Ap [ha] |  | Areas calculated in the ex-ante calculations document
|  |  | DHC | S | Total |  | Ai,t* [ha] |  | At* [ha]
Planned year of harvest | UFE | AAC |  |  |  | Project year | DHC | S | Total
2018 | 4 | 4.2 | 2584.3828 | 212.2252 | 2796.608 | 2018 | 2584.3828 | 212.2252 | 2796.608
2019 | 4 | 4.3 | 2717.4274 | 75.4002 | 2792.8277 | 2019 | 5301.8102 | 287.6254 | 5589.4357
2020 | 4 | 4.4 | 2415.8178 | 221.1416 | 2636.9594 | 2020 | 7717.628 | 508.7671 | 8226.3951
2021 | 4 | 4.5 | 2331.653 | 303.1872 | 2634.8401 | 2021 | 10049.2809 | 811.9542 | 10861.2352
2022 | 5 | 5.1 | 2196 | 251 | 2447 | 2022 | 12245.0686 | 1063.1251 | 13308.1937
2023 | 5 | 5.2 | 2095 | 854 | 2949 | 2023 | 14339.7283 | 1917.4697 | 16257.198
|  |  | 14340.2809 | 1916.9542 | 16257.2352
Where:
|  |  | DHC | Primary forest
|  |  | S | Secondary forest
Project schedule
Project year | 2022 | 2023
Parcel, p | THp [years] |  |  |  |  | AAC 4-2 to 4.5 have been exempted from logging in the past monitoring period(s) (2018-2021). These AACs also enter in the calculations of the VCU, as the VM0010 v1.3 guidelines (see below for the project area schedule)
4-2 | 5 | 6
4-3 | 4 | 5
4-4 | 3 | 4
4-5 | 2 | 3
5-1 | 1 | 2
5-2 | - | 1
Project scheduled area (divided per stratum)
These values were retrieved from the validated and verified ex-ante calculations
Project year | 2022 | 2023 |  |  |  |  | Project year | 2022 | 2023 |  |  | Project year | 2022 | 2023
Parcel, p | A1,DHC,p [ha] |  |  | Project year | ΣA1,DHC,p [ha] |  | Parcel, p | A1,S,p [ha] |  | Project year | ΣA1,S,p [ha] | Parcel, p | A1,p [ha] |  | Project year | ΣA1,p [ha]
4-2 | 0 | 0 |  | 2022 | 2195.7877 |  | 4-2 | 0 | 0 | 2022 | 251.1709 | 4-2 | 0 | 0 | 2022 | 2446.9586
4-3 | 0 | 0 |  | 2023 | 2094.6597 |  | 4-3 | 0 | 0 | 2023 | 854.3446 | 4-3 | 0 | 0 | 2023 | 2949.0043
4-4 | 0 | 0 |  |  |  |  | 4-4 | 0 | 0 |  |  | 4-4 | 0 | 0
4-5 | 0 | 0 |  |  |  |  | 4-5 | 0 | 0 |  |  | 4-5 | 0 | 0
5-1 | 2195.7877 | 0 |  |  |  |  | 5-1 | 251.1709 | 0 |  |  | 5-1 | 2446.9586 | 0
5-2 | 0 | 2094.6597 |  |  |  |  | 5-2 | 0 | 854.3446 |  |  | 5-2 | 0 | 2949.0043
Project year | 2022 | 2023 |  |  |  |  | Project year | 2022 | 2023 |  |  | Project year | 2022 | 2023
Parcel, p | A2-10, DHC,p [ha] |  |  | Project year | ΣA2-10,DHC,p [ha] |  | Parcel, p | A2-10,S,p [ha] |  | Project year | ΣA2-10,S,p [ha] | Parcel, p | A2-10,p [ha] |  | Project year | ΣA1,p [ha]
4-2 | 2584.3828 | 2584.3828 |  | 2022 | 10049.2809 |  | 4-2 | 212.2252 | 212.2252 | 2022 | 811.9542 | 4-2 | 2796.608 | 2796.608 | 2022 | 10861.2352
4-3 | 2717.4274 | 2717.4274 |  | 2023 | 12245.0686 |  | 4-3 | 75.4002 | 75.4002 | 2023 | 1063.1251 | 4-3 | 2792.8277 | 2792.8277 | 2023 | 13308.1937
4-4 | 2415.8178 | 2415.8178 |  |  |  |  | 4-4 | 221.1416 | 221.1416 |  |  | 4-4 | 2636.9594 | 2636.9594
4-5 | 2331.653 | 2331.653 |  |  |  |  | 4-5 | 303.1872 | 303.1872 |  |  | 4-5 | 2634.8401 | 2634.8401
5-1 | 0 | 2195.7877 |  |  |  |  | 5-1 | 0 | 251.1709 |  |  | 5-1 | 0 | 2446.9586
5-2 | 0 | 0 |  |  |  |  | 5-2 | 0 | 0 |  |  | 5-2 | 0 | 0
Project year | 2022 | 2023 |  | Project year | ΣA11-20,DHC,p [ha] |  | Project year | 2022 | 2023 |  |  | Project year | 2022 | 2023
Parcel, p | A11-20, DHC,p [ha] |  |  | 2022 | 0 |  | Parcel, p | A11-20,S,p [ha] |  | Project year | ΣA11-20,S,p [ha] | Parcel, p | A11-20,p [ha] |  | Project year | ΣA1,p [ha]
4-2 | 0 | 0 |  | 2023 | 0 |  | 4-2 | 0 | 0 | 2022 | 0 | 4-2 | 0 | 0 | 2022 | 0
4-3 | 0 | 0 |  |  |  |  | 4-3 | 0 | 0 | 2023 | 0 | 4-3 | 0 | 0 | 2023 | 0
4-4 | 0 | 0 |  |  |  |  | 4-4 | 0 | 0 |  |  | 4-4 | 0 | 0
4-5 | 0 | 0 |  |  |  |  | 4-5 | 0 | 0 |  |  | 4-5 | 0 | 0
5-1 | 0 | 0 |  |  |  |  | 5-1 | 0 | 0 |  |  | 5-1 | 0 | 0
5-2 | 0 | 0 |  |  |  |  | 5-2 | 0 | 0 |  |  | 5-2 | 0 | 0
Note on D11: ====== ID#AAAAgpCNaqE Enrico Casagrande (2022-09-30 14:47:24) Assiette Annuelle de Coupe (Annual Area of Allowable Cut)
THP = Number of years since timber harvest in in land parcel p
A1,p = The area of land parcel p that was harvested 1 year ago
A2-10,p = The area of land parcel p that was harvested between 2 and 10 years ago
A11-20,p = The area of land parcel p that was harvested between 11 and 20 years ago
At+ = Cumulative area harvested until time t*

## BSL_ExPost
Baseline Ex-Ante Estimations
These data are retrieved from the ex-ante file calculations for the project: '[ref]ExAnte_BoumbaAndNgoko-VCS2897_VM0010_v4.xlsx', provided as a supporting information. The data of extractable volumes are calculated in the spreadsheet '[ref]ExtractableVolumes_Project_UFA1064-VCS2897.xlsx' (provided as supporting information)
| Equation n° in Methodology |  |  | Eq. 2 |  | Eq. 3 |  |  | Eq. 4 |  | Eq. 6 |  | Eq. 7 |  | Eq. 5 |  |  |  | Eq. 8 |  | Eq. 9 |  | Eq. 10 |  | Eq. 11 |  | Eq. 12 |  |  | Eq. 23.1 |  | Eq. 24.1
|  | Vj,i,sp |  | Vj,i¦BSL = VEX,j,i¦BSL |  | CHB,j,i¦BSL |  | Dj | CEX,j,i¦BSL |  | CRSD,j,i¦BSL |  | CnotHB,inf,j,i¦BSL |  | ΔCDWSLASH,i,j,p¦BSL |  | ΔCDWSLASH,i,p¦BSL |  | CEX,i¦BSL |  | CWP0,i¦BSL |  | CWP,i¦BSL |  | CWP100,i¦BSL |  | CRG,i,p¦BSL |  |  | 5 + 9 + 11 |  | 5 + 11
|  | m3 |  | m3/ha |  | tC/ha |  | t d.m./m3 | tC/ha |  | tC/ha |  | tC/ha |  | tC/ha |  | tC/ha |  | tC/ha |  | tC/ha |  | tC/ha |  | tC/ha |  | tC/ha/yr |  |  | tC/ha |  | tC/ha
Species or genus | Scientific name | DHC | S | DHC | S | DHC | S |  | DHC | S | DHC | S | DHC | S | DHC | S | DHC | S | DHC | S | DHC | S | DHC | S | DHC | S | DHC | S |  | DHC | S | DHC | S
Abam à poils rouges | Gambeya beguei | 5697.7158 | 350.5881 | 0.16341 | 0.10188 | 0.13372 | 0.083366 | 0.685 | 0.054848 | 0.034195 | 0.095435 | 0.059499 | 0 | 0 | 0.1743 | 0.10867 | 49.8021 | 34.1533 | 13.827 | 9.5129 | 5.0192 | 3.4532 | 8.8078 | 6.0597 | 7.632 | 5.2508 | 0.48501 | 1.0801 |  | 10.381 | 7.1311 | 5.3618 | 3.6779
Abam vrai | Gambeya lacourtiana | 0 | 0 | 0 | 0 | 0 | 0 | 0.765 | 0 | 0 | 0 | 0 | 0 | 0 | 0 | 0
Acajou blanc | Khaya antheca | 11907.106 | 511.0433 | 0.34149 | 0.1485 | 0.27944 | 0.12152 | 0.57 | 0.095378 | 0.041477 | 0.16596 | 0.07217 | 0 | 0 | 0.35002 | 0.15221
Aiélé | Canarium schweinfurthii | 13862.4437 | 463.2432 | 0.39757 | 0.13461 | 0.32533 | 0.11015 | 0.49 | 0.095456 | 0.032321 | 0.16609 | 0.056238 | 0 | 0 | 0.39597 | 0.13407
Alep | Desbordia glausescens | 5283.5999 | 243.2065 | 0.15153 | 0.070673 | 0.124 | 0.057832 | 1.05 | 0.077962 | 0.036361 | 0.13565 | 0.063269 | 0 | 0 | 0.18169 | 0.084739
Aningré A | Aningeria altissima | 4000.7253 | 113.2537 | 0.11474 | 0.03291 | 0.093891 | 0.026931 | 0.57 | 0.032046 | 0.0091919 | 0.055761 | 0.015994 | 0 | 0 | 0.1176 | 0.033732
Aningré R | Aningeria robusta | 7530.3686 | 415.5038 | 0.21597 | 0.12074 | 0.17673 | 0.098802 | 0.57 | 0.060319 | 0.033723 | 0.10496 | 0.058678 | 0 | 0 | 0.22136 | 0.12376
Assamela | Pericopsis elata | 25237.5296 | 1136.2114 | 0.7238 | 0.33017 | 0.59228 | 0.27018 | 0.74 | 0.26245 | 0.11972 | 0.45666 | 0.20831 | 0 | 0 | 0.7865 | 0.35877
Ayous | Triplochyton sceroxylon | 408659.4239 | 28403.0236 | 11.7201 | 8.2536 | 9.5906 | 6.7539 | 0.38 | 2.1823 | 1.5368 | 3.7972 | 2.6741 | 0 | 0 | 11.2055 | 7.8912
Azobé | Lophira alata | 75629.1255 | 5321.6374 | 2.169 | 1.5464 | 1.7749 | 1.2654 | 1.06 | 1.1266 | 0.80321 | 1.9602 | 1.3976 | 0 | 0 | 2.6086 | 1.8598
Bahia | Mitragyna ciliata | 29181.903 | 953.417 | 0.83692 | 0.27705 | 0.68485 | 0.22671 | 0.575 | 0.2358 | 0.07806 | 0.4103 | 0.13582 | 0 | 0 | 0.85935 | 0.28448
Bété | Mansonia altissima | 13526.3894 | 411.227 | 0.38793 | 0.1195 | 0.31744 | 0.097785 | 0.66 | 0.12546 | 0.038646 | 0.21829 | 0.067244 | 0 | 0 | 0.41028 | 0.12638
Bilinga | Nauclea diderrichii | 9560.8391 | 286.8971 | 0.2742 | 0.083369 | 0.22438 | 0.068221 | 0.76 | 0.10211 | 0.031047 | 0.17767 | 0.054021 | 0 | 0 | 0.29994 | 0.091196
Bongo H | Fagara heitzii | 12015.1195 | 501.9766 | 0.34459 | 0.14587 | 0.28198 | 0.11936 | 0.52 | 0.087801 | 0.037167 | 0.15277 | 0.064671 | 0 | 0 | 0.34695 | 0.14687
Bossé clair | Guarea cedrata | 17707.9193 | 733.2868 | 0.50785 | 0.21309 | 0.41558 | 0.17437 | 0.63 | 0.15677 | 0.065779 | 0.27279 | 0.11446 | 0 | 0 | 0.53159 | 0.22304
Bossé foncé | Guarea thompsonii | 7848.1395 | 505.2139 | 0.22508 | 0.14681 | 0.18418 | 0.12013 | 0.63 | 0.069482 | 0.04532 | 0.1209 | 0.078857 | 0 | 0 | 0.2356 | 0.15367
Dabéma | Piptadeniastrum africanum | 23251.0444 | 1208.2923 | 0.66683 | 0.35112 | 0.54566 | 0.28732 | 0.7 | 0.22872 | 0.12043 | 0.39798 | 0.20955 | 0 | 0 | 0.71492 | 0.37644
Dibétou | Lovoa trichilioides | 43450.814 | 1520.3388 | 1.2461 | 0.44179 | 1.0197 | 0.36152 | 0.53 | 0.32362 | 0.11473 | 0.56311 | 0.19964 | 0 | 0 | 1.2592 | 0.44642
Doussié blanc | Afzelia pachyloba | 1042.8549 | 0 | 0.029908 | 0 | 0.024474 | 0 | 0.8 | 0.011724 | 0 | 0.0204 | 0 | 0 | 0 | 0.03315 | 0
Doussié rouge | Afzelia bipindensis | 15157.9395 | 938.5263 | 0.43472 | 0.27273 | 0.35573 | 0.22317 | 0.8 | 0.17041 | 0.10691 | 0.29651 | 0.18602 | 0 | 0 | 0.48184 | 0.30228
Ekaba | Tetraberlinia bifoliolata | 858.335 | 191.9461 | 0.024617 | 0.055777 | 0.020144 | 0.045643 | 0.62 | 0.0074785 | 0.016945 | 0.013013 | 0.029485 | 0 | 0 | 0.025678 | 0.058182
Emien | Astonia boonei | 70808.1607 | 5529.6364 | 2.0307 | 1.6069 | 1.6618 | 1.3149 | 0.36 | 0.35822 | 0.28345 | 0.62331 | 0.4932 | 0 | 0 | 1.9268 | 1.5246
Eyong | Eribroma Oblongum | 32923.4141 | 1604.6162 | 0.94422 | 0.46628 | 0.77266 | 0.38156 | 0.74 | 0.34238 | 0.16907 | 0.59573 | 0.29419 | 0 | 0 | 1.026 | 0.50668
Fraké | Terminalia superba | 316200.2907 | 20980.2568 | 9.0684 | 6.0966 | 7.4207 | 4.9889 | 0.54 | 2.3995 | 1.6132 | 4.1751 | 2.8069 | 0 | 0 | 9.1963 | 6.1826
Fromager | Ceiba pentandra | 8481.8599 | 556.8463 | 0.24325 | 0.16181 | 0.19906 | 0.13241 | 0.32 | 0.038142 | 0.025372 | 0.066368 | 0.044148 | 0 | 0 | 0.22728 | 0.15119
Ilomba | Pycnanthus angolensis | 50784.4887 | 3258.4496 | 1.4565 | 0.94687 | 1.1918 | 0.77482 | 0.49 | 0.3497 | 0.22734 | 0.60848 | 0.39558 | 0 | 0 | 1.4506 | 0.94306
Iroko | Milicia excelsa | 12381.9911 | 229.4325 | 0.35511 | 0.066671 | 0.29059 | 0.054557 | 0.64 | 0.11136 | 0.020908 | 0.19377 | 0.03638 | 0 | 0 | 0.37299 | 0.070028
Kossipo | Entandrophragma candollei | 45482.1934 | 2870.6869 | 1.3044 | 0.83419 | 1.0674 | 0.68262 | 0.69 | 0.44102 | 0.28204 | 0.76737 | 0.49075 | 0 | 0 | 1.3937 | 0.89133
Kotibé | Nesogordia papaverifera | 14945.7087 | 520.5714 | 0.42863 | 0.15127 | 0.35075 | 0.12379 | 0.76 | 0.15962 | 0.056334 | 0.27774 | 0.098021 | 0 | 0 | 0.46887 | 0.16547
Koto | Pterygota macrocarpa | 9697.3207 | 327.8231 | 0.27811 | 0.095262 | 0.22758 | 0.077953 | 0.59 | 0.080403 | 0.02754 | 0.1399 | 0.04792 | 0 | 0 | 0.28708 | 0.098333
Longhi | Gambeya africana | 28129.0661 | 2112.0867 | 0.80673 | 0.61375 | 0.66014 | 0.50223 | 0.75 | 0.29647 | 0.22555 | 0.51586 | 0.39246 | 0 | 0 | 0.87953 | 0.66914
Mambodé | Detarium macrocarpum | 4001.7873 | 97.2347 | 0.11477 | 0.028255 | 0.093915 | 0.023121 | 0.66 | 0.037116 | 0.0091378 | 0.064582 | 0.0159 | 0 | 0 | 0.12138 | 0.029883
Niové | Staudtia kamerunensis | 23529.0639 | 1621.7074 | 0.6748 | 0.47125 | 0.55219 | 0.38562 | 0.88 | 0.29097 | 0.2032 | 0.50629 | 0.35357 | 0 | 0 | 0.76751 | 0.53599
Okan | Cylicodiscus gabonensis | 6805.6596 | 401.4741 | 0.19518 | 0.11666 | 0.15972 | 0.095466 | 0.91 | 0.087032 | 0.05202 | 0.15144 | 0.090516 | 0 | 0 | 0.22412 | 0.13396
Padouk rouge | Pterocarpus soyauxii | 44346.2565 | 3546.5506 | 1.2718 | 1.0306 | 1.0407 | 0.84333 | 0.79 | 0.49232 | 0.39894 | 0.85664 | 0.69416 | 0 | 0 | 1.4051 | 1.1385
Sapelli | Entandrophragma cylindricum | 227951.9056 | 23194.6023 | 6.5375 | 6.7401 | 5.3497 | 5.5154 | 0.69 | 2.2103 | 2.2788 | 3.846 | 3.9652 | 0 | 0 | 6.9853 | 7.2018
Sipo | Entandrophragma utile | 13280.2766 | 368.8923 | 0.38087 | 0.1072 | 0.31167 | 0.087719 | 0.62 | 0.11571 | 0.032566 | 0.20133 | 0.056665 | 0 | 0 | 0.39729 | 0.11182
Tali | Erythropleum ivorense | 32142.3175 | 1994.1493 | 0.92182 | 0.57948 | 0.75433 | 0.47419 | 0.91 | 0.41104 | 0.25839 | 0.71521 | 0.4496 | 0 | 0 | 1.0585 | 0.6654
Tiama | Entandrophragma angolense | 12803.3999 | 600.3285 | 0.36719 | 0.17445 | 0.30047 | 0.14275 | 0.55 | 0.098959 | 0.047014 | 0.17219 | 0.081804 | 0 | 0 | 0.3737 | 0.17754
| Total | 1686104.4968 | 114024.1781 | 48.3565 | 33.1342 | 39.5701 | 27.1137 |  | 13.827 | 9.5129 | 24.059 | 16.5525 | 0 | 0 | 49.8021 | 34.1533
Baseline Ex-Post Estimations (for the AACs exempted from logging during the monitoring period 2022-2023)
[5 empty] | VEX,i,p¦BSL |  | CHB,i,p¦BSL | [5 empty] | CRSD,i,p¦BSL | [7 empty] | ΔCDWSLASH,i,p¦BSL |  | CEX,i,p¦BSL |  | CWP0,i,p¦BSL |  | CWP,i,p¦BSL |  | CWP100,i,p¦BSL |  | CRG,i,p¦BSL
|  |  | Project year | Parcel (AAC), p | m3 |  | tC |  |  |  | Project year | Parcel (AAC), p | tC | [5 empty] | Project year | Parcel (AAC), p | tC |  | tC |  | tC |  | tC |  | tC |  | tC
[5 empty] | DHC | S | DHC | S |  |  |  |  | DHC | S | [6 empty] | DHC | S | DHC | S | DHC | S | DHC | S | DHC | S | DHC | S
|  |  | 2022 | 5.1 | 106190.879 | 8316.6834 | 86895.9963 | 6805.542 |  |  | 2022 | 5.1 | 52833.6236 | 4154.682 |  |  |  |  | 2022 | 5.1 | 109365.4684 | 8572.4758 | 30364.1515 | 2387.7483 | 11022.187 | 866.7526 | 19341.9645 | 1520.9957 | 16759.8122 | 1317.9427 | 1065.0819 | 271.0999
|  |  | 2023 | 5.2 | 101306.8722 | 28296.604 | 82899.4136 | 23155.1111 |  |  | 2023 | 5.2 | 50403.6618 | 14135.8504 |  |  |  |  | 2023 | 5.2 | 104335.4536 | 29166.9095 | 28967.6217 | 8124.052 | 10515.2467 | 2949.0309 | 18452.375 | 5175.0211 | 15988.983 | 4484.1558 | 1016.0959 | 922.3877
[5 empty] | 103748.8756 | 18306.6437 | 84897.7049 | 14980.3265 | Average |  |  |  | 51618.6427 | 9145.2662 | Average | [5 empty] | 106850.461 | 18869.6926 | 29665.8866 | 5255.9001 | 10768.7168 | 1907.8917 | 18897.1698 | 3348.0084 | 16374.3976 | 2901.0493 | 1040.5889 | 596.7438 | Average
[5 empty] | 207497.7512 | 36613.2874 | 169795.4098 | 29960.6531 | Total |  |  |  | 103237.2854 | 18290.5325 | Total | [5 empty] | 213700.922 | 37739.3853 | 59331.7732 | 10511.8003 | 21537.4337 | 3815.7835 | 37794.3395 | 6696.0168 | 32748.7952 | 5802.0985 | 2081.1779 | 1193.4876 | Total
Note on I7: ====== ID#AAAAgpCNaqc Enrico Casagrande (2022-09-30 14:47:24) see 'Bibliography'

## BSL_ExPost_total
Baseline GHG Net Emissions (for the whole project area)
Project year | ΔCNET¦BSL(1) |  | ΔCNET¦BSL(2-10) |  | ΔCNET¦BSL(11-20) |  | ΔCNET¦BSL(1+) |  | ΔCNET¦BSL,t* |  | GHGNET¦BSL,t*
| tC |  | tC |  | tC |  | tC |  | tC |  | tC02e
| DHC | S | DHC | S | DHC | S | DHC | S | DHC | S | DHC | S
2022 | 22794.52 | 1791.116 | 53882.3473 | 2986.26 | 0 | 0 | -5938.9807 | -1148.2594 | 70737.8867 | 3629.1166 | 259372.2512 | 13306.761
2023 | 21744.7085 | 6092.3867 | 65655.7462 | 3910.0332 | 0 | 0 | -6954.9115 | -2071.0192 | 80445.5432 | 7931.4007 | 294966.9917 | 29081.8027
| 22269.6143 | 3941.7514 | 59769.0468 | 3448.1466 | 0 | 0 | -6446.9461 | -1609.6393 | 75591.7149 | 5780.2587 | 277169.6215 | 21194.2818
| 44539.2286 | 7883.5027 | 119538.0935 | 6896.2932 | 0 | 0 | -12893.8922 | -3219.2786 | 151183.4299 | 11560.5174 | 554339.2429 | 42388.5637
Project year | ΔCNET¦BSL(1) |  | ΔCNET¦BSL(2-10) |  | ΔCNET¦BSL(11-20) |  | ΔCNET¦BSL(1+) |  | ΔCNET¦BSL,t* |  | GHGNET¦BSL,t*
| tC |  | tC |  | tC |  | tC |  | tC |  | tC02e
| Project area |  | Project area |  | Project area |  | Project area |  | Project area |  | Project area
2022 | 24585.6361 |  | 56868.6073 |  | 0 |  | -7087.24 |  | 74367.0033 |  | 272679.0122
2023 | 27837.0952 |  | 69565.7794 |  | 0 |  | -9025.9307 |  | 88376.9439 |  | 324048.7944
[11 empty] | 596727.8066 |  | Total
[11 empty] | 298363.9033 |  | Average

## PRJ_Illegal_Logging
Illegal Deforestation Monitoring (Project Area, conservatively not used for accounting) |  |  |  |  | Illegal Deforestation Monitoring (whole area of AACs included in the project, conservatively used for accounting)
Loss 2022-2023 |  |  |  |  | Loss 2022-2023
AAC | ha |  |  |  | AAC | ha
4.2 | 2.5259 |  |  |  | 4.2-6.5 | 33
4.3 | 6.8556 |  |  |  | Total | 33
4.4 | 0 |  |  |  |  | 0.08614% | of total PA
4.5 | 0
5.1 | 0 |  |  |  | In-situ monitoring 2022-2023
5.2 | 0 |  |  |  | ID points | ha | Type | Activity | Year
5.3 | 0.30755 |  |  |  | 43 | 2 | Cacaoyer | Cocoa | 2023
5.4 | 0 |  |  |  | 42 | 1 | Champs vivriers | Manioc | 2023
5.5 | 0 |  |  |  | 36 | 0.5 | Champs vivriers | Manioc/Plantain | 2023
6.1 | 7.7002 |  |  |  | 37-41 | 0.9 | Sciage sauvage | 9 logged trees | 2023
6.2 | 0 |  |  |  | Total | 4.4
6.3 | 1.7127 |  |  |  |  | 0.01149% | of total PA
6.4 | 0
6.5 | 0 |  |  |  | Total
Total | 19.1019 |  |  |  | Assessment method | ha
| 0.04986% | of total PA |  |  | GIS Analysis | 33
[5 empty] | In situ monitoring | 4.4
In situ monitoring 2022-2023 |  |  |  |  | Total (ha) | 37.4 | ADIST-IL,PA
ID points | ha | Type | Activity | Year | of total PA | 0.09763%
43 | 2 | Cacaoyer | Cocoa | 2022-2023
42 | 1 | Champs vivriers | Manioc | 2022-2023
36 | 0.5 | Champs vivriers | Manioc/Plantain | 2022-2023
5 | 0.9 | Sciage sauvage | 9 logged trees | 2022-2023
Total | 4.4
| 0.01149% | of total PA
Total area potentially covered by illegal logging
Assessment method | ha
GIS Analysis | 19.1019
In situ monitoring | 4.4
Total area (ha) | 23.5019 | ADIST-IL,PA
of total PA | 0.06135%
Project Emissions related to Illegal Logging (whole area of AACs included in the project, conservatively used for accounting)
[5 empty] | C_DIST-IL,PA (tC/ha) | 143.423 |  | Aboveground biomass (t d.m./ha) | 292.7
[5 empty] | ∆C_DIST-IL-22_23 (tC) | 5364.0202
∆CDIST-IL,t¦PRJ
tCO2e
[5 empty] | Project year | Project area
[5 empty] | 2022 | 9637.3563
[5 empty] | 2023 | 9637.3563
19274.7126
Note on V16: ====== ID#AAABV_0PrVU tc={856FA376-97C4-4563-9148-FEAB7019BF71} (2024-09-30 11:18:10) [Threaded comment] Your version of Excel allows you to read this threaded comment; however, any edits to it will get removed if the file is opened in a newer version of Excel. Learn more: https://go.microsoft.com/fwlink/?linkid=870924 Comment: For the sake of estimation, it was considered that each logged tree equal to 0.1 ha of deforestation (individual tree+ residual standing damage)
Note on C29: ====== ID#AAABV_0PrVc tc={C710D129-87CC-4146-BA47-4323078F0B2B} (2024-09-30 11:18:10) [Threaded comment] Your version of Excel allows you to read this threaded comment; however, any edits to it will get removed if the file is opened in a newer version of Excel. Learn more: https://go.microsoft.com/fwlink/?linkid=870924 Comment: For the sake of estimation, it was considered that each logged tree equal to 0.1 ha of deforestation (individual tree+ residual standing damage)
Note on Y54: Enrico Casagrande: Taken from MINFOF and FAO (2005). Evaluation Des Ressources Forestières Nationales Du Cameroun. Unité Technique du Projet d’Inventaire forestier national en collaboration avec la FAO, Yaounde, Cameroun.
Assumptions for Equation 37 (VM0010 v1.3):
- For the sake of conservativeness, both the area identified by GIS analysis and in-situ monitoring are accounted as areas potentially covered by illegal logging during the MP;
- The potential illegal deforestation happened in the DHC (i.e. primary) stratum (conservative assumption, since biomass is higher in this stratum);
- Deforestation happened proportionally in each monitoring year (e.g. 50% in 2022 and 50% in 2023);
- For conservativeness, total carbon emissions associated with the combustion of fossil fuel (C_FUEL) and the mean volume of extracted timber for forestry infrastructure (V_Ex,inf,BSL) associated with the baseline were considered zero (check the validated joint PD and MR for the project). Indeed, these values were conservatively excluded in the calculation of baseline emissions, so they are not considered here (i.e. C_FUEL=0 and V_Ex,inf,BSL=0). More specific information can be found in the MR (Section 5.2).
Taken from the "Rapport Annuel de Surveillance des Activités Illégales 2023" SEFAC Document

## PRJ_ExPost
Project GHG Net Emissions
Project year | CAB,j,i,t,sp¦PRJ | CAB,i,t,sp¦PRJ | CAB,i,t¦PRJ | ∆CAB,t¦PRJ | ∆CDIST-FR,t¦PRJ | Bi,t¦PRJ | ∆CDIST,t¦PRJ | ∆CDIST-IL,t¦PRJ | ∆CNET,t¦PRJ | GHGNET¦PRJ,t*
| tC | tC | tCˑha-1 | tCO2e | tCO2e | t d.m. ha-1 | tCO2e | tCO2e | tCO2e | tCO2e
Project area | Project area | Project area | Project area | Project area | Project area | Project area | Project area | Project area | Project area | Project area
2022 | 0 | 0 | 0 | 0 | 0 | 0 | 0 | 9637.3563 | 9637.3563 | 9637.3563
2023 | 0 | 0 | 0 | 0 | 0 | 0 | 0 | 9637.3563 | 9637.3563 | 9637.3563
[9 empty] | 19274.7126 | 19274.7126 | Total
[9 empty] | 9637.3563 | 9637.3563 | Average

## Uncertainty
Baseline Uncertainty
From "2000 IPCC Good Practice Guidance and Uncertainty Management in National Greenhouse Gas Inventories", Chapter 6, ‘Quantifying Uncertainties in Practice’
Parameter/Variable | Uncertainty | Source | Motivation
Mean extractable timber (m3/ha) | ±22% | Nasi, Robert & Mayaux, Philippe & Devers, Didier & Bayol, Nicolas & Atyi, Richard & Mugnier, Antoine & Cassagne, Bernard & Billand, Alain & Sonwa, Denis. (2010). A First Look at Carbon Stocks and their Variation in Congo Basin Forests (https://doi.org/10.2788/32259), Table 12.8 (Error due to the use of allometric model in estimating biomass using a set of permanent sample plots) | This uncertainty was associated with the fact that extractable timber volumes are calculated through allometrical equations applied to the measured DBH. The uncertainty associated was thus selected as the one related to the application of allometric models (with no corrections, in order to be more conservative)
Biomass expansion factor, BCEFR | ±30% | 2000 IPCC Good Practice Guidance for LULUCF, Chapter 3.2 | Since no local sources hase been found for this parameter, we used the IPCC standard value. The source tell that the uncertainty value for this parameter can be as high as ±30%
Regrowth factor | ±48% | Requena Suarez, D, Rozendaal, DMA, De Sy, V, et al. Estimating aboveground net biomass change for tropical and subtropical forests: Refinement of IPCC default rates using forest plot data. Glob Change Biol. 2019; 25: 3609– 3624. https://doi.org/10.1111/gcb.14767 | We considered a younger secondary forest from African tropical moist forest. We calculated uncertainty as defined by IPCC. This factor was considered for each project stratum, which is conservative
Stratum | Parameter | VEXi¦BSL | BCEFR | Dj | CFj | CHB,j,i¦BSL | CEX,j,i¦BSL | FRSD¦BSL | CRSD,j,i¦BSL | ΔCDWSLASH,i,p¦BSL
|  | m3 |  |  |  | tC | tC |  | tC | tC
|  | b | c | d | e | f=b*c*e | g=b*d*e | h | i=h*g | k=f-g+i
DHC | E | 103748.8756 | 1.67 | Various | 0.49 | 84897.7049 | 29665.8866 | 1.74 | 51618.6427 | 106850.461
| U | 22% | 30% |  |  | 37.2% | 22% |  | 22% | 20.57%
S | E | 18306.6437 | 1.67 | Various | 0.49 | 14980.3265 | 5255.9001 | 1.74 | 9145.2662 | 18869.6926
| U | 22% | 30% |  |  | 37.2% | 22% |  | 22% | 20.55%
Stratum | Parameter | WW | SLF | CWP0,i¦BSL | CWP,i¦BSL | OF | CWP100,i¦BSL | RGRi
|  | % | % | tC | tC | % | tC | tC/ha/yr
|  | j | m | n=g(j*m) | o=g-n | p | q=p*o | r
DHC | E | 0.24 | 0.15 | 10768.7168 | 18897.1698 | 0.925 | 16374.3976 | 0.48501
| U |  |  | 22% | 17.17% |  | 17.17% | 48%
S | E | 0.24 | 0.15 | 1907.8917 | 3348.0084 | 0.925 | 2901.0493 | 1.0799
| U |  |  | 22% | 17.17% |  | 17.17% | 48%
Stratum | Parameter | CRG,p¦BSL | ΔCNET¦BSL(1) | ΔCNET¦BSL(2-10) | ΔCNET¦BSL(11-20) | ΔCNET¦BSL(1+) | ΔCNET¦BSL,t*
|  | tC/ha/yr | tC | tC | tC | tC | tC
|  | s=r | s=k/10+n+q/20 | t=k/10+q/20 | u=o/20 | v=s | w=s+t+u-v
DHC | E | 1040.5889 | 22269.6143 | 59769.0468 | 0 | -6446.9461 | 75591.7149
| U | 48% | 16.63% | 17.99% | 17.17% | 48% | 15.59%
S | E | 596.7438 | 3941.7514 | 3448.1466 | 0 | -1609.6393 | 5780.2587
| U | 48% | 16.6% | 17.95% | 17.17% | 48% | 20.53%
[6 empty] | U¦BSL | 14.56%

## MarketLeakage_PMP
Project area
These calculations were done assuming that during the monitoring period the AAC 5-1 and 5-2 would have been logged in the project scenario (market leakage would have been happened from logging activities in these AACs)
| Merchantable biomass per species, per area |  |  |  | Stratum area (ha) |  | Merchantable biomass (tons) |  | Average aboveground tree biomass, per area (tons/ha) |  | Total aboveground tree biomass, (tons) |  | Ratio of merchantable to total biomass, in the PA
| tons d.m./ha |  |  |  | ha |  | tons |  | tons/ha |  | tons |  | %
Tree species name | DHC | S |  |  | DHC | S | DHC | S | DHC | S | DHC | S | PMPDHC | PMPS
Abam à poils rouges | 0.13656 | 0.085139 | Project area (AAC) | 5.1 | 2196 | 251 | 75600.5404 | 5945.006 | 442.3053 | 453.7763 | 971302.5407 | 113897.8402 | 7.688% | 5.339%
Abam vrai | 0 | 0 |  | 5.2 | 2095 | 854 | 72123.4664 | 20227.2314 | 453.4989 | 440.6154 | 950080.2569 | 376285.5384
Acajou blanc | 0.23747 | 0.10327 |  |  |  | Total (tons) | 147724.0068 | 26172.2374 |  |  | 1921382.7976 | 490183.3786
Aiélé | 0.23767 | 0.080472 |  |  |  |  | Total (tons) |  |  |  | Total (tons)
Alep | 0.19411 | 0.090532
Aningré A | 0.079789 | 0.022886
Aningré R | 0.15018 | 0.083963
Assamela | 0.65344 | 0.29808
Ayous | 5.4334 | 3.8264
Azobé | 2.805 | 1.9998
Bahia | 0.5871 | 0.19435
Bété | 0.31236 | 0.09622
Bilinga | 0.25424 | 0.0773
Bongo H | 0.21861 | 0.092539
Bossé clair | 0.39034 | 0.16378
Bossé foncé | 0.173 | 0.11284
Dabéma | 0.56947 | 0.29985
Dibétou | 0.80576 | 0.28566
Doussié blanc | 0.029191 | 0
Doussié rouge | 0.42429 | 0.26618
Ekaba | 0.01862 | 0.04219
Emien | 0.8919 | 0.70573
Eyong | 0.85245 | 0.42096
Fraké | 5.9743 | 4.0165
Fromager | 0.094967 | 0.063172
Ilomba | 0.87068 | 0.56604
Iroko | 0.27727 | 0.052056
Kossipo | 1.098 | 0.70222
Kotibé | 0.39743 | 0.14026
Koto | 0.20019 | 0.068569
Longhi | 0.73815 | 0.56158
Mambodé | 0.092412 | 0.022751
Niové | 0.72447 | 0.50593
Okan | 0.21669 | 0.12952
Padouk rouge | 1.2258 | 0.99328
Sapelli | 5.5033 | 5.6738
Sipo | 0.28809 | 0.081083
Tali | 1.0234 | 0.64334
Tiama | 0.24639 | 0.11706
Total | 34.4265 | 23.6853
Note on K7: ====== ID#AAABV_0PrVY (2024-09-30 11:18:10) Taken from the "PA_agb_ESA_CCI-2017" shapefile.

## MarketLeakage_Factor
Forest outside project area (of the same type)
Forest concession name | Administrative area | Average AG biomass, per area | Productive area | Merchantable volume | Merchantable biomass | Total AG biomass | Ratio of merchantable to total biomass, outside PA
| ha | tons/ha | ha | m3 | tons | tons | %
10-011 | 48554 | 472 | 48554 | 2506630 | 2038333.6707 | 22917488 | 8.909%
10-012 | 59340 | 479 | 54867 | 2098703 | 1706616.848 | 26281293 | PMLForest
10-013 | 50752 | 464 | 41800 | 2427558 | 1974034.145 | 19395200
10-015 | 130273 | 420 | 117783 | 5814506 | 4728222.0983 | 49468860
10-063 | 68916 | 460 | 66428 | 4836344 | 3932803.3329 | 30556880
10-066 | 56298 | 416 | 52792 | 1595704 | 1297589.6689 | 21961472
10-009 | 92287 | 470 | 63950 | 3269360 | 2658568.1052 | 30056500
10-010 | 66688 | 478 | 91520 | 3345517 | 2720497.2202 | 43746560
10-007 | 122294 | 454 | 112896 | 5738007 | 4666014.8769 | 51254784
10-005 | 89322 | 433 | 88320 | 4946213 | 4022146.2682 | 38242560
[5 empty] | 29744826.2342 | 333881597
Total (tons)
Leakage factor (ex-post), LFME
PMLForest / PMPDHC | 15.87% |  | Leakage factor, LFME
PMLForest / PMPS | 66.85% |  | 20%
Note on D8: ====== ID#AAABV_0PrVg (2024-09-30 11:18:10) Retrieved from the "UFA_agb_ESA_CCI-2017" shapefile
Note on E8: ====== ID#AAABV_0PrVQ (2024-09-30 11:18:10) Taken from the UFA management plans (retrieved from https://cmr.forest-atlas.org/pages/domaine-forestier), considering the productive forest strata surface area
Note on F8: ====== ID#AAABV_0PrVk (2024-09-30 11:18:10) Taken from the UFA management plans (retrieved from https://cmr.forest-atlas.org/pages/domaine-forestier), considering the "volume exploitable"
Project area (in yellow) and the selected forest management units (UFA, in violet) for the market leakage calculations. The latter areas are included in the Saloupoumbé and Maloundoud administrative sub-divisions, located in the East region in Cameroon.

## Significance
Baseline net GHG emissions | Project net GHG emissions | Leakage | Total GHG benefits generated by the project
GHGNET¦BSL,t* (for significance) | GHGNET¦PRJ,t* (for significance) | GHGLK¦LtPF,t* (for significance) | GHGCREDITS¦LtPF,t* (for significance)
tC02e | tC02e | tC02e | tCO2e
Project area | Project area | Project area | Project area
272679.0122 | 9637.3563 | 54535.8024 | 208505.8535
324048.7944 | 9637.3563 | 64809.7589 | 249601.6792
596727.8066 | 19274.7126 | 119345.5613 | 458107.5327
Significance of project and leakage emissions
Source of emission associated to project and leakage
∆CDIST-IL,t¦PRJ | tCO2e | 4.207% | non-significant
GHGLK¦LtPF,t* | tCO2e | 26.05% | significant
VCS Methodology Requirements v4.2, Section 3.3.6:
"Specific carbon pools and GHG sources, including carbon pools and GHG sources that cause project and leakage emissions, may be deemed de minimis and do not have to be accounted for if together the omitted decrease in carbon stocks (in carbon pools) or increase in GHG emissions (from GHG sources) amounts to less than 5% of the total GHG benefit generated by the project."

## VCU
Baseline net GHG emissions | Project net GHG emissions | Leakage | Non-permanence risk score | Verified Carbon Units (VCUs)
GHGNET¦BSL,t* | GHGNET¦PRJ,t* | GHGLK¦LtPF,t* | NPRR score | Project year | GHGCREDITS¦LtPF,t* | UTOTAL¦LtPF | Creditstotal│LtPF | Bu│IFM-VCS | VCUnet│LtPF
tC02e | tC02e | tC02e | % |  | tCO2e | % | tCO2e | tCO2e | tCO2e
Project area | Project area | Project area | Project area | Project area | Project area | Project area | Project area | Project area | Project area
272679.0122 | 0 | 54535.8024 | 24% | 2022 | 218143.2098 | 0% | 218143.2098 | 52354.3704 | 165788.8394
324048.7944 | 0 | 64809.7589 |  | 2023 | 259239.0355 |  | 259239.0355 | 62217.3685 | 197021.667
596727.8066 | 0 | 119345.5613 |  |  | 477382.2453 |  | 477382.2453 | 114571.7389 | 362810.5064 | Sum
[5 empty] | 238691.1227 |  | 238691.1227 | 57285.8694 | 181405.2532 | Average
Ex-ante vs. ex-post calculations
|  |  |  | Project year | VCUnet│ex-ante | VCUnet│ex-post | % difference
[5 empty] | tCO2e | tCO2e | %
|  |  |  | Project area | Project area | Project area | Project area
|  |  |  | 2022 | 196329 | 165788.8394 | -18.42%
|  |  |  | 2023 | 233315 | 197021.667 | -18.42%
The ex-ante values were retrieved from 'ExAnte_BoumbaAndNgoko-VCS2897_VM0010_v4.xlsx' spreadsheet, provided as a supporting information.
Note on F4: ====== ID#AAABV_0PrVo (2024-09-30 11:18:10) See the tab 'MarketLeakage_PA' and MarketLeakage_Cameroon' for calculation reference
Note on I4: ====== ID#AAABV_0PrVw (2024-09-30 11:18:10) Refer to the spreadsheet 'BoumbaAndNgoko-NPRR-Calculation_2018-2022'

## Bibliography
Bibliography
Parameter | Name | Value | Units | Equation(s) |  | Source
BCEFR | BCE for wood removals | 1.67 | t d.m. · m-3 | 3-7 |  | IPCC 2006, Guidelines for National Greenhouse Gas Inventories (Volume 4 - Agriculture, Forestry and Other Land Use), Table 4.5. With reference to natural forest in humid tropical zone with a growing stock volume of 118 m3 ha-1 (calculated from Forest Management Plan)
CFj | Carbon fraction for species j | 0.49 | tC · t d.m.-1 | 3-4-7 |  | 2006 IPCC Guidelines for National Greenhouse Gas Inventories (Volume 4 - Agriculture, Forestry and Other Land Use), Table 4.3, Tropical wood
FRSD¦BSL | Factor for residual stand damage | 1.74 | - | 6 |  | Brown, S., Pearson, T., Moore, N., Parveen, A., Ambagis, S., & Shoch, D. (2005). Impact of selective logging on the carbon stocks of tropical forests: Republic of Congo as a case study. Winrock International, Virginia, 21.
BEF | Biomass expansion factor | 1.22 | - | Calculation of the market leakage |  | Value for South-Eastern Cameroon https://cbmjournal.biomedcentral.com/articles/10.1186/s13021-018-0111-7 https://www.sciencedirect.com/science/article/abs/pii/S0378112710004937
D_forest | Wood density | 0.66654 | t d.m./m3 | Calculation of the market leakage |  | Average wood density of the tree species logged in the UFA 10-064; assumed as the average density to calculate biomass from merchantable volume in forest outside the project area where market leakage could occur
Regrowth (RGRi)
|  |  | Stratum | Natural forest AGB | Logged forest AGB | Share logged | Natural forest regrowth | Logged forest regrowth | Weigthed RGRi
|  |  |  | [t.dm/ha] | [t.dm/ha] | [%] | [t.dm/ha/yr] | [t.dm/ha/yr] | [t.dm/ha/yr]
|  |  | DHC | 236.6 | 80.7551 | 34.13% | 0.4 | 2.9 | 0.98981
|  |  | S | 72.8 | 55.3265 | 76% | 0.9 | 2.9 | 2.2039
|  |  | Stratum | RGRi
|  |  |  | [t.dm/ha/yr] | [t.C/ha/yr]
|  |  | DHC | 0.98981 | 0.48501
|  |  | S | 2.2039 | 1.0799
Wood product (SLF, WW, OF)
Wood product class k | percentage | SLFk [%] | WWk [%] | OFk [%]
Sawnwood | 95% | 0.12 | 0.24 | 0.86
Roundwood | 5% | 0.18 | 0.24 | 0.99
Wood density (Dj)
Species or genus | Scientific name | Wood density [t/m3] | Source
Abam à poils rouges | Gambeya beguei | 0.685 | *
Abam vrai | Gambeya lacourtiana | 0.765 | *
Acajou blanc | Khaya antheca | 0.57 | **
Aiélé | Canarium schweinfurthii | 0.49 | **
Alep | Desbordia glausescens | 1.05 | **
Aningré A | Aningeria altissima | 0.57 | **
Aningré R | Aningeria robusta | 0.57 | **
Assamela | Pericopsis elata | 0.74 | **
Ayous | Triplochyton sceroxylon | 0.38 | **
Azobé | Lophira alata | 1.06 | **
Bahia | Mitragyna ciliata | 0.575 | *
Bété | Mansonia altissima | 0.66 | **
Bilinga | Nauclea diderrichii | 0.76 | **
Bongo H | Fagara heitzii | 0.52 | **
Bossé clair | Guarea cedrata | 0.63 | **
Bossé foncé | Guarea thompsonii | 0.63 | **
Dabéma | Piptadeniastrum africanum | 0.7 | **
Dibétou | Lovoa trichilioides | 0.53 | **
Doussié blanc | Afzelia pachyloba | 0.8 | **
Doussié rouge | Afzelia bipindensis | 0.8 | **
Ekaba | Tetraberlinia bifoliolata | 0.62 | **
Emien | Astonia boonei | 0.36 | **
Eyong | Eribroma Oblongum | 0.74 | **
Fraké | Terminalia superba | 0.54 | **
Fromager | Ceiba pentandra | 0.32 | **
Ilomba | Pycnanthus angolensis | 0.49 | **
Iroko | Milicia excelsa | 0.64 | **
Kossipo | Entandrophragma candollei | 0.69 | **
Kotibé | Nesogordia papaverifera | 0.76 | **
Koto | Pterygota macrocarpa | 0.59 | **
Longhi | Gambeya africana | 0.75 | **
Mambodé | Detarium macrocarpum | 0.66 | ***
Niové | Staudtia kamerunensis | 0.88 | **
Okan | Cylicodiscus gabonensis | 0.91 | **
Padouk rouge | Pterocarpus soyauxii | 0.79 | **
Sapelli | Entandrophragma cylindricum | 0.69 | **
Sipo | Entandrophragma utile | 0.62 | **
Tali | Erythropleum ivorense | 0.91 | **
Tiama | Entandrophragma angolense | 0.55 | **
Average |  | 0.66654
Standard deviation |  | 0.16563
Wood density values source:
* Carsan, S. Orwa, C. Harwood, C. Kindt, R. Stroebel, A. Neufeldt, H. and Jamnadass, R. 2012. African Wood Density Database. World Agroforestry Centre, Nairobi. (http://apps.worldagroforestry.org/treesandmarkets/wood)
** CIRAD, Tropix 7, Technical Data Sheets (doi:10.18167/74726F706978)
*** J.C. Cerre, J. Gérard, D. Guibal and S. Paradis, 2017; Tropical Timber Atlas: Technological characteristics and uses, ISBN:9782759227709
Since selective logging was applied in the baseline scenario, only a share of tree in the logged area are subjected to the regrowth after timber harvest.
For this reason, we decided to calculate the regrowth only on the share of biomass which should be subjected to logging: we thus calculated this share by dividing the above ground biomass (AGB, t d.m./ha) logged by the one related to the natural forest (for each stratum). We then assumed that logged forest regrows with a RGR proper to the one of secondary forest (<20 years), in order to be conservative (since this type of vegetation have the higher regrowth rate).
For the calculation of the share, we made the following assumptions:
- natural forest AGB were assumed as the one from 2019 IPCC standard values (assuming DHB as a primary forest, S and MIT as secondary forests >20 years);
- logged forest AGB were calculated by multiplying the CHB by the BCEFR, divided by the carbon fraction of wood.
Note on H5: ====== ID#AAAAgpCNaqY Enrico Casagrande (2022-09-30 14:47:24) W
Note on H7: ====== ID#AAAAgpCNaqA Enrico Casagrande (2022-09-30 14:47:24) We selected this value because the study area of the reference source was contiguous to our study area (see p.5
Note on F15: 2019 Refinement of 2006 IPCC Guidelines for National Greenhouse Gas Inventories, Volume 4, Chapter 4, Table 4.7; for African moist decidous forest
Note on I15: ====== ID#AAAAgpCNaps Enrico Casagrande (2022-09-30 14:47:24) 2019 Refinement of 2006 IPCC Guidelines for National Greenhouse Gas Inventories, Volume 4, Chapter 4, Table 4.9; for African moist decidous forest
Note on J15: ====== ID#AAAAgpCNaqM Enrico Casagrande (2022-09-30 14:47:24) Source: tab 4.9, chapter 4 forest land, IPCC 2019 Refinement to the 2006 IPCC Guidelines for National Greenhouse Gas Inventories -- African tropical moist deciduous forest for Secondary Forest <20 years
Note on B28: ====== ID#AAAAgpCNap4 Enrico Casagrande (2022-09-30 14:47:24) see documents in "Sawmill activity" folder, referring to the sawmill activities in the 5 years before the project starting date (2013-2017)
Note on B31: ====== ID#AAAAvFbqyOY (2023-04-13 08:23:15) Bisogna dare una reference al fatto che sawnwood 100% (anche un documento interno di LFB o preso su internet). Non credo che basti che ce l'abbia detto Coates
Note on D31: ====== ID#AAAAgpCNaqg Enrico Casagrande (2022-09-30 14:47:24) Winjum et al. (1998)
Note on E31: ====== ID#AAAAgpCNaqU Enrico Casagrande (2022-09-30 14:47:24) Winjum et al. (1998)
Note on F31: ====== ID#AAAAgpCNap0 nicolò capella (2022-09-30 14:47:24) Winjum et al. (1998), for sawnwood in tropical forest
Note on D32: ====== ID#AAAAgpCNapw Enrico Casagrande (2022-09-30 14:47:24) Winjum et al. (1998)
Note on E32: ====== ID#AAAAgpCNaqo Enrico Casagrande (2022-09-30 14:47:24) Winjum et al. (1998)
Note on F32: ====== ID#AAAAgpCNaqI nicolò capella (2022-09-30 14:47:24) Winjum et al. (1998), for sawnwood in tropical forest