## ER Calculation
ER Calculation of GS 745 Gaziantep LFG to Energy Plant
01/11/2018 - 31/10/2021
ACM0001 Version 18
|  |  | Period | Vt,db,engine | vCH4,t,db | LFGelec | FCH4,PJ,y | FCH4,BL,y | EGBL,y | ECPJ,y | BEEC,y | BEy | PEy = PEEC,y | ERy
|  |  |  | Volumetric flow of the gaseous stream in time interval t on a dry basis | Volumetric fraction of CH4 in the gaseous stream in a time interval t on a dry basis | Quantity of methane destroyed by generation of electricity | Amount of methane in the LFG which is flared and/or used in the project activity in year y | Amount of methane in the LFG which is flared in the baseline in year y | Net amount of electricity generated using LFG in year y | Quantity of electricity consumed by the project electricity consumption source j in year y | Baseline emissions associated with the electricity generation in year y | Baseline emissions in year y | Project emissions from electricity consumption in year y | Emission reductions in year y | Start Date of Monitoring Period | 2018-11-01
Fixed Values |  |  |  | Nm3/year | % | Nm3/year | tCH4 | tCO2e | MWh | MWh | tCO2e | tCO2e | tCO2e | tCO2e | End Date of Monitoring Period | 2021-10-31
OXtop-layer | 0.1 |  | 01/11/2018-31/12/2018 | 2431246 | 49% | 1191310.54 | 794.4125 | 0 | 6937.497 | 0.038 | 3458.481 | 23477.6747 | 0.02207 | 23477.6527 | Number of Days for Current Monitoring Period | 1096
GWPCH4 | 28 | tCO2/tCH4 | 2019 | 12860948 | 49% | 6301864.52 | 4202.3297 | 0 | 39928.202 | 0.514 | 19905.0073 | 125803.7151 | 0.29853 | 125803.4165 | Annual (365 Days) estimation as per Registered PDD | 82116
nPJ | 40% |  | 2020 | 11719425 | 49% | 5742518.25 | 3829.3357 | 0 | 37716.833 | 0.642 | 18802.5956 | 115301.8555 | 0.37287 | 115301.4826 | ER Estimation for Current Monitoring Period based upon annual average ER | 246348.2248 | tCO2
ρCH4,t | 0.00066684 | ton/m3 | 01/01/2021-31/10/2021 | 11614099 | 49% | 5690908.51 | 3794.9203 | 0 | 32480.8805 | 1.211 | 16192.3685 | 111824.3605 | 0.70335 | 111823.6572 | SDG 7 Estimation for Current Monitoring Period based on operational days | 63513.0579 | MWh | 45.7447
NCVCH4 | 35.9 | MJ/m3 | ∑SUM | 38625718 | 49% | 18926601.82 | 12620.9982 | 0 | 117063.4124 | 2.405 | 58358.4524 | 376407.6058 | 1.3968 | 376406.209 | Actual ER for Current Monitoring Period (tCO2e) | 246346.6052
EFEL,k,y | 0.484 | tCO2/MWh | [12 empty] | Change in Emission Reductions (%) | -0.0006574%
TDLk,y | 0.2 | used to calculate PEEC
| 0.03 | used to calculate BEEC | [8 empty] | Assessment Approach for Reporting Higher Ex-post Emission Reductions
Ru | 8314 | Pa.m3 / kmol.K | [5 empty] | Vintage Breakup
MMCH4 | 16.04 | kg/kmol |  |  | 2018-11-01 |  | 2018-12-31 |  | SDG 7 | SDG 8 | SDG 13
TCH4 | 293.15 | K | NTP |  | 61 | [5 empty] | BE | PE | ER
PCH4 | 101325 | Pa | NTP |  | 2021-01-01 |  | 2021-10-31 | 2018 | 6937.497 | 16 employment generated | 13723.4959 | 0.02 | 13723.4759
[5 empty] | 304 |  | 1096 | 2019 | 39928.202 | 15 employment generated and 6 training conducted | 82116 | 0.29853 | 82115.7015
[8 empty] | 2020 | 37716.833 | 20 employment generated and 2 trainings conducted | 82116 | 0.37287 | 82115.6271
|  |  |  | 2.2832 |  |  |  | 2021 | 32480.8805 | 20 employment generated and 1 trainings conducted | 68392.5041 | 0.70335 | 68391.8008
[8 empty] | Total | 117063.4124 | Average 17 employments generated and 9 trainings conducted | 246348 | 1.3968 | 246346.6052

## Electricity Generation
Month | From | To | Export (MWh) (Supply) | Import (MWh)(Draw) | Net Electricity (MWh) | Net electricity delivered to the grid (Cross check) | Minimum of Net electricity supplied by the project activity to grid as per JMR (MWh) and PMUM Records(no of units exported as per Monthly Energy Account in MWh) -Conservative Approach | Vintage Breakup | JMR V/S PMUM RECORD
2018-11-01 | 2018-11-01 | 2018-11-30 | 3336.094 | 0 | 3336.094 | 3342.775 | 3336.094 | 6937.497 | -6.681
2018-12-01 | 2018-12-01 | 2018-12-31 | 3601.441 | 0.038 | 3601.403 | 3608.9399 | 3601.403 |  | -7.5369
2019-01-01 | 2019-01-01 | 2019-01-31 | 3275.686 | 0.151 | 3275.535 | 3281.796 | 3275.535 | 39928.202 | -6.261
2019-02-01 | 2019-02-01 | 2019-02-28 | 3246.367 | 0.038 | 3246.329 | 3253.1134 | 3246.329 |  | -6.7844
2019-03-01 | 2019-03-01 | 2019-03-31 | 3514.299 | 0.015 | 3514.284 | 3521.448 | 3514.284 |  | -7.164
2019-04-01 | 2019-04-01 | 2019-04-30 | 3017.196 | 0.023 | 3017.173 | 3022.6694 | 3017.173 |  | -5.4964
2019-05-01 | 2019-05-01 | 2019-05-31 | 3572.138 | 0.03 | 3572.108 | 3579.5768 | 3572.108 |  | -7.4688
2019-06-01 | 2019-06-01 | 2019-06-30 | 3218.32 | 0.083 | 3218.237 | 3224.5895 | 3218.237 |  | -6.3525
2019-07-01 | 2019-07-01 | 2019-07-31 | 3645.599 | 0 | 3645.599 | 3640.5634 | 3640.5634 |  | 5.0356
2019-08-01 | 2019-08-01 | 2019-08-31 | 3639.136 | 0.045 | 3639.091 | 3646.7323 | 3639.091 |  | -7.6413
2019-09-01 | 2019-09-01 | 2019-09-30 | 2839.722 | 0.008 | 2839.714 | 2840.6095 | 2839.714 |  | -0.89552
2019-10-01 | 2019-10-01 | 2019-10-31 | 3171.273 | 0.015 | 3171.258 | 3126.2036 | 3126.2036 |  | 45.0544
2019-11-01 | 2019-11-01 | 2019-11-30 | 3425.373 | 0.038 | 3425.335 | 3432.3458 | 3425.335 |  | -7.0108
2019-12-01 | 2019-12-01 | 2019-12-31 | 3413.697 | 0.068 | 3413.629 |  | 3413.629
2020-01-01 | 2020-01-01 | 2020-01-31 | 3204.477 | 0.038 | 3204.439 | 3210.4523 | 3204.439 | 37716.833 | -6.0133
2020-02-01 | 2020-02-01 | 2020-02-29 | 2971.002 | 0.144 | 2970.858 | 2976.5686 | 2970.858 |  | -5.7106
2020-03-01 | 2020-03-01 | 2020-03-31 | 3341.197 | 0.03 | 3341.167 | 3348.4525 | 3341.167 |  | -7.2855
2020-04-01 | 2020-04-01 | 2020-04-30 | 3121.963 | 0.03 | 3121.933 |  | 3121.933
2020-05-01 | 2020-05-01 | 2020-05-31 | 3106.02 | 0.023 | 3105.997 | 3111.6053 | 3105.997 |  | -5.6083
2020-06-01 | 2020-06-01 | 2020-06-30 | 3484.396 | 0.068 | 3484.328 | 3491.6162 | 3484.328 |  | -7.2882
2020-07-01 | 2020-07-01 | 2020-07-31 | 3579.446 | 0.038 | 3579.408 | 3586.8344 | 3579.408 |  | -7.4264
2020-08-01 | 2020-08-01 | 2020-08-31 | 2854.738 | 0.023 | 2854.715 | 2851.564 | 2851.564 |  | 3.151
2020-09-01 | 2020-09-01 | 2020-09-30 | 2549.945 | 0.06 | 2549.885 | 2444.1404 | 2444.1404 |  | 105.7446
2020-10-01 | 2020-10-01 | 2020-10-31 | 3247.558 | 0.083 | 3247.475 | 3253.6426 | 3247.475 |  | -6.1676
2020-11-01 | 2020-11-01 | 2020-11-30 | 3111.941 | 0.06 | 3111.881 | 3253.6426 | 3111.881 |  | -141.7616
2020-12-01 | 2020-12-01 | 2020-12-31 | 3461.547 | 0.045 | 3461.502 | 3253.6426 | 3253.6426 |  | 207.8594
2021-01-01 | 2021-01-01 | 2021-01-31 | 3242.843 | 0.023 | 3242.82 | 3253.6426 | 3242.82 | 32480.8805 | -10.8226
2021-02-01 | 2021-02-01 | 2021-02-28 | 3208.996 | 0.076 | 3208.92 | 3253.6426 | 3208.92 |  | -44.7226
2021-03-01 | 2021-03-01 | 2021-03-31 | 3464.242 | 0.03 | 3464.212 | 3253.6426 | 3253.6426 |  | 210.5694
2021-04-01 | 2021-04-01 | 2021-04-30 | 3309.005 | 0.098 | 3308.907 | 3253.6426 | 3253.6426 |  | 55.2644
2021-05-01 | 2021-05-01 | 2021-05-31 | 3641.389 | 0.076 | 3641.313 | 3253.6426 | 3253.6426 |  | 387.6704
2021-06-01 | 2021-06-01 | 2021-06-30 | 3495.131 | 0.212 | 3494.919 | 3253.6426 | 3253.6426 |  | 241.2764
2021-07-01 | 2021-07-01 | 2021-07-31 | 3465.645 | 0.242 | 3465.403 | 3253.6426 | 3253.6426 |  | 211.7604
2021-08-01 | 2021-08-01 | 2021-08-31 | 4008.553 | 0.212 | 4008.341 | 3253.6426 | 3253.6426 |  | 754.6984
2021-09-01 | 2021-09-01 | 2021-09-30 | 3915.098 | 0.053 | 3915.045 | 3253.6426 | 3253.6426 |  | 661.4024
2021-10-01 | 2021-10-01 | 2021-10-31 | 4031.163 | 0.189 | 4030.974 | 3253.6426 | 3253.6426 |  | 777.3314
Total |  |  | 120732.636 | 2.405 | 120730.231 | 110839.9496 | 117063.4124 | 117063.4124 | 3354.7194

## Flowmeter
Month | From | To | LFG Flow | Annual LFG Flow
|  |  | Nm3 | Nm3
2018-11-01 | 2018-11-01 | 2018-11-30 | 1268127 | 2431246
2018-12-01 | 2018-12-01 | 2018-12-31 | 1163119
2019-01-01 | 2019-01-01 | 2019-01-31 | 1117978 | 12860948
2019-02-01 | 2019-02-01 | 2019-02-28 | 1224600
2019-03-01 | 2019-03-01 | 2019-03-31 | 918237
2019-04-01 | 2019-04-01 | 2019-04-30 | 1283761
2019-05-01 | 2019-05-01 | 2019-05-31 | 1177116
2019-06-01 | 2019-06-01 | 2019-06-30 | 1349018
2019-07-01 | 2019-07-01 | 2019-07-31 | 1438844
2019-08-01 | 2019-08-01 | 2019-08-31 | 859737
2019-09-01 | 2019-09-01 | 2019-09-30 | 948529
2019-10-01 | 2019-10-01 | 2019-10-31 | 891215
2019-11-01 | 2019-11-01 | 2019-11-30 | 858834
2019-12-01 | 2019-12-01 | 2019-12-31 | 793079
2020-01-01 | 2020-01-01 | 2020-01-31 | 705733 | 11719425
2020-02-01 | 2020-02-01 | 2020-02-29 | 786557
2020-03-01 | 2020-03-01 | 2020-03-31 | 925389
2020-04-01 | 2020-04-01 | 2020-04-30 | 1003495
2020-05-01 | 2020-05-01 | 2020-05-31 | 1376137
2020-06-01 | 2020-06-01 | 2020-06-30 | 1399990
2020-07-01 | 2020-07-01 | 2020-07-31 | 1069942
2020-08-01 | 2020-08-01 | 2020-08-31 | 932213
2020-09-01 | 2020-09-01 | 2020-09-30 | 932213
2020-10-01 | 2020-10-01 | 2020-10-31 | 853913
2020-11-01 | 2020-11-01 | 2020-11-30 | 902562
2020-12-01 | 2020-12-01 | 2020-12-31 | 831281
2021-01-01 | 2021-01-01 | 2021-01-31 | 780542 | 11614099
2021-02-01 | 2021-02-01 | 2021-02-28 | 864295
2021-03-01 | 2021-03-01 | 2021-03-31 | 868700
2021-04-01 | 2021-04-01 | 2021-04-30 | 1016482
2021-05-01 | 2021-05-01 | 2021-05-31 | 989521
2021-06-01 | 2021-06-01 | 2021-06-30 | 1031903
2021-07-01 | 2021-07-01 | 2021-07-31 | 1249740
2021-08-01 | 2021-08-01 | 2021-08-31 | 1314759
2021-09-01 | 2021-09-01 | 2021-09-30 | 1727841
2021-10-01 | 2021-10-01 | 2021-10-31 | 1770316
Total |  |  | 38625718 | 38625718