## Input
Monitoring period # |  | 1 |  |  | Age group
Monitoring period - Start date |  | 2020-01-10 | Age group dependent |  | 2020 | N/A | N/A | N/A | N/A | N/A | N/A | N/A | N/A | N/A | N/A
Monitoring period - End date |  | 2020-12-31 |  |  | AG 0-1 | N/A | N/A | N/A | N/A | N/A | N/A | N/A | N/A | N/A
Project information |  |  | Up,y | % | 90% | [10 empty] | Source: GS1340_MS_VPA-11 MP3_VPA-12_MP2_VPA-13_MP1_20210705/ Tab 'Analysis' / Cells B46-48
GS ID POA |  | GS 1340 | DFb, Stove, y | % | 1.083% | [10 empty] | Source: GS1340_MS_VPA-11 MP3_VPA-12_MP2_VPA-13_MP1_20210705' / Tab 'Analysis' / Cells B52-54
Crediting period |  | 7
Crediting period - Start year |  | 2020
Crediting period - End year |  | 2027 | Age group & VPA dependent
Baseline cookstove type |  | three stone
Project technology |  | F3PA | Np,y (active households) | VPA # | AG 0-1 | N/A | N/A | N/A | N/A | N/A | N/A | N/A | N/A | N/A
Project Technology Useful Lifetime |  | 5 |  | VPA 13 - Boussé | 597.8466 | [10 empty] | Source: 'Tiipaalga_DR_VPA-13_ICS_MP1_20210406_Recent date per HH' / Tab 'Analysis' / Cell C5
|  |  |  | VPA 13 - Niou | 530.7671 | [10 empty] | Source: 'Tiipaalga_DR_VPA-13_ICS_MP1_20210406_Recent date per HH' / Tab 'Analysis' / Cell C6
|  |  |  | VPA 13 - Sourgoubila | 556.1589 | [10 empty] | Source: 'Tiipaalga_DR_VPA-13_ICS_MP1_20210406_Recent date per HH' / Tab 'Analysis' / Cell C7
Baseline Fuelwood Consumption | Unit | Input value |  | VPA 13 - Toeghin | 471.4384 | [10 empty] | Source: 'Tiipaalga_DR_VPA-13_ICS_MP1_20210406_Recent date per HH' / Tab 'Analysis' / Cell C8
Baseline fuel consumption Option |  | Minimum service level |  | 0
Minimum service level | tonnes per capita per year | 0.5 |  | 0
0
0
VPA # | Household Size | Fuelwood consumption |  | 0
| person per household | tonnes per household per year |  | 0
VPA 13 - Boussé | 6.49 | 3.245
VPA 13 - Niou | 6.53 | 3.265
VPA 13 - Sourgoubila | 6.91 | 3.455
VPA 13 - Toeghin | 6.67 | 3.335
fNRB,b,y | % | 0.9
EFb,fuel,CO2 | tCO2e/ton of wood | 1.747
EFb,fuel, non_CO2 | tCO2e/ton of wood | 0.52966
Cookstove Efficiency
Baseline cookstove efficiency (ηb) |  | Default
Default value ηb |  | 10%
User defined value |  | -
Project cookstove Efficiency (ηp) |  | 23.4%
Project cookstove Efficiency in year y (ηp,y) |  | Default
Project cookstove Efficiency loss (DFη) 1% |  | Default
Leakage adjustment
Would you like to apply default value or monitored value? |  | Default
Default adjustment factor |  | 95%
Monitored value |  | -
User defined | Historical data
Default | Survey
Monitored | Minimum service level
Field Performance test
Emissions Reduction Calculation Tool CO2LOGIC for the "Simplified Methodology for Efficient Cookstoves"
FIXED EX-ANTE PARAMETERS
MONITORED PARAMETERS

## EF calculation
EFCO2 | 1.7472 | tCo2/twood
EF_Non-CO2 | 0.45539 | tCo2/twood | 2012
| 0.52966 | tCo2/twood | 2013
| 0.58115 | tCo2/twood | 2021
NCV_Wood | 0.0156 | TJ/twood | 2006; IPCC Guidelines for National Greenhouse Gas Inventories
EF_CO2_Wood | 112 | tCO2/TJ | 2006; IPCC Guidelines for National Greenhouse Gas Inventories
GWP_CH4_CP1 | 21 |  | 2007; IPCC Fourth Assessment Report: Climate Change
GWP_CH4_CP2 | 25 |  | 2007; IPCC Fourth Assessment Report: Climate Change
GWP_CH4_2021 | 28 |  | IPCC Fifth Assessment Report: Climate Change
EF_CH4 | 1224 |  | IPCC | 5600 | kg CO2e/TJ energy | ch1ref3.pdf (iges.or.jp) | p1.56
GWP_N2O_CP1 | 310 |  | 2007; IPCC Fourth Assessment Report: Climate Change
GWP_N2O_CP2 | 298 |  | 2007; IPCC Fourth Assessment Report: Climate Change
GWP_N2O_2021 | 265 |  | IPCC Fifth Assessment Report: Climate Change
EF_N2O | 11.25 |  | IPCC | 39750 | kg CO2e/TJ energy | ch1ref3.pdf (iges.or.jp) | p 1.56
1235.25
EF_NonCO2_Wood | 37.2533 | tCO2e/TJ | berekend door som(GWP*EF CH4 & N2O)
| 45.35 | tCO2e/TJ | berekend met waardes https://www.ipcc-nggip.iges.or.jp/public/gl/guidelin/ch1ref3.pdf

## Results
Summary Emission reductions
|  | Age Group | [9 empty] | Total
VPA # | GS ID | AG 0-1 | N/A | N/A | N/A | N/A | N/A | N/A | N/A | N/A | N/A
VPA 13 - Boussé |  | 1880.8657 | - | - | - | - | - | - | - | - | - | 1880
VPA 13 - Niou |  | 1680.1209 | - | - | - | - | - | - | - | - | - | 1680
VPA 13 - Sourgoubila |  | 1862.9461 | - | - | - | - | - | - | - | - | - | 1862
VPA 13 - Toeghin |  | 1524.3128 | - | - | - | - | - | - | - | - | - | 1524
0 |  | - | - | - | - | - | - | - | - | - | - | 0
0 |  | - | - | - | - | - | - | - | - | - | - | 0
0 |  | - | - | - | - | - | - | - | - | - | - | 0
0 |  | - | - | - | - | - | - | - | - | - | - | 0
0 |  | - | - | - | - | - | - | - | - | - | - | 0
0 |  | - | - | - | - | - | - | - | - | - | - | 0
6946

## Calculation
VPA 13 - Boussé
[5 empty] | 2020 | N/A | N/A | N/A | N/A | N/A | N/A | N/A | N/A | N/A | N/A
|  |  | Unit | Age group | AG 0-1 | N/A | N/A | N/A | N/A | N/A | N/A | N/A | N/A | N/A
Emission reduction
|  |  | unit tCO2 |  | 1979.8586 | - | - | - | - | - | - | - | - | -
Np,y | Number of households with project cookstoves of each age group operational in the year y |  |  |  | 597.8466 | 0 | 0 | 0 | 0 | 0 | 0 | 0 | 0 | 0
Py | Quantity of firewood that is saved in the year y |  | ton/household in year y |  | 1.7697 | - | - | - | - | - | - | - | - | -
Up,y | Usage rate for project cookstoves in year y, based on adoption rate and drop off rate revealed by usage surveys |  | % |  | 90% | 0% | 0% | 0% | 0% | 0% | 0% | 0% | 0% | 0%
fNRB,b,y | Fraction of biomass, used in year y for baseline scenario, which can be established as non-renewable |  | % |  | 90% | 90% | 90% | 90% | 90% | 90% | 90% | 90% | 90% | 90%
EFb,fuel,CO2 | CO2 emission factor of fire wood that is substituted or reduced |  | tCO2e/ton of wood |  | 1.747 | 1.747 | 1.747 | 1.747 | 1.747 | 1.747 | 1.747 | 1.747 | 1.747 | 1.747
EFb,fuel, non_CO2 | Non-CO2 emission factor of fire wood that is substituted or reduced |  | tCO2e/ton of wood |  | 0.52966 | 0.52966 | 0.52966 | 0.52966 | 0.52966 | 0.52966 | 0.52966 | 0.52966 | 0.52966 | 0.52966
DFb, Stove, y | Usage of baseline cookstove during the year y (fraction) in project scenario |  | % |  | 1.083% | 0% | 0% | 0% | 0% | 0% | 0% | 0% | 0% | 0%
Py | Quantity of firewood that is saved in the year y
|  |  | ton/household |  | 1.7697 | - | - | - | - | - | - | - | - | -
Bb,y | Tonnes of firewood per household per year |  |  |  | 3.245 | 3.245 | 3.245 | 3.245 | 3.245 | 3.245 | 3.245 | 3.245 | 3.245 | 3.245
ƞb | Efficiency of the cookstove being used in the baseline scenario |  | % |  | 10% | 10% | 10% | 10% | 10% | 10% | 10% | 10% | 10% | 10%
ηp,y | Efficiency of project cookstove in year y |  | % |  | 22% | - | - | - | - | - | - | - | - | -
ηp,y | Efficiency of project cookstove in year y
|  |  | % |  | 22% | - | - | - | - | - | - | - | - | -
ƞp | Efficiency of the cookstove being used in the project scenario |  | % |  | 23.4% | - | - | - | - | - | - | - | - | -
User defined
DFη | Discount factor to account for efficiency loss of project cookstove per year of operation |  | % |  | 0.99 | 0.99 | 0.99 | 0.99 | 0.99 | 0.99 | 0.99 | 0.99 | 0.99 | 0.99
0.94 | Adjustment factor to account for uncertainty related to project cookstove efficiency test |  | - |  | 0.94 | 0.94 | 0.94 | 0.94 | 0.94 | 0.94 | 0.94 | 0.94 | 0.94 | 0.94
Leakage adjustment |  | tCO2 |  |  | 98.9929 | - | - | - | - | - | - | - | - | -
NET EMISSION REDUCTION PER AGE GROUP |  | tCO2 |  |  | 1880.8657 | - | - | - | - | - | - | - | - | -
TOTAL EMISSION REDUCTION |  | tCO2e |  | 1880
VPA 13 - Niou
[5 empty] | 2020 | N/A | N/A | N/A | N/A | N/A | N/A | N/A | N/A | N/A
|  |  | Unit | Age group | AG 0-1 | N/A | N/A | N/A | N/A | N/A | N/A | N/A | N/A | N/A
Emission reduction
|  |  | unit tCO2 |  | 1768.5483 | - | - | - | - | - | - | - | - | -
Np,y | Number of households with project cookstoves of each age group operational in the year y |  |  |  | 530.7671 | 0 | 0 | 0 | 0 | 0 | 0 | 0 | 0 | 0
Py | Quantity of firewood that is saved in the year y |  | ton/household in year y |  | 1.7806 | - | - | - | - | - | - | - | - | -
Up,y | Usage rate for project cookstoves in year y, based on adoption rate and drop off rate revealed by usage surveys |  | % |  | 90% | 0% | 0% | 0% | 0% | 0% | 0% | 0% | 0% | 0%
fNRB,b,y | Fraction of biomass, used in year y for baseline scenario, which can be established as non-renewable |  | % |  | 90% | 90% | 90% | 90% | 90% | 90% | 90% | 90% | 90% | 90%
EFb,fuel,CO2 | CO2 emission factor of fire wood that is substituted or reduced |  | tCO2e/ton of wood |  | 1.747 | 1.747 | 1.747 | 1.747 | 1.747 | 1.747 | 1.747 | 1.747 | 1.747 | 1.747
EFb,fuel, non_CO2 | Non-CO2 emission factor of fire wood that is substituted or reduced |  | tCO2e/ton of wood |  | 0.52966 | 0.52966 | 0.52966 | 0.52966 | 0.52966 | 0.52966 | 0.52966 | 0.52966 | 0.52966 | 0.52966
DFb, Stove, y | Usage of baseline cookstove during the year y (fraction) in project scenario |  | % |  | 1.083% | 0% | 0% | 0% | 0% | 0% | 0% | 0% | 0% | 0%
Py | Quantity of firewood that is saved in the year y
|  |  | ton/household |  | 1.7806 | - | - | - | - | - | - | - | - | -
Bb,y | Tonnes of firewood per household per year |  |  |  | 3.265 | 3.265 | 3.265 | 3.265 | 3.265 | 3.265 | 3.265 | 3.265 | 3.265 | 3.265
ƞb | Efficiency of the cookstove being used in the baseline scenario |  | % |  | 10% | 10% | 10% | 10% | 10% | 10% | 10% | 10% | 10% | 10%
ηp,y | Efficiency of project cookstove in year y |  | % |  | 22% | - | - | - | - | - | - | - | - | -
ηp,y | Efficiency of project cookstove in year y
|  |  | % |  | 22% | - | - | - | - | - | - | - | - | -
ƞp | Efficiency of the cookstove being used in the project scenario |  | % |  | 23.4% | - | - | - | - | - | - | - | - | -
User defined
DFη | Discount factor to account for efficiency loss of project cookstove per year of operation |  | % |  | 0.99 | 0.99 | 0.99 | 0.99 | 0.99 | 0.99 | 0.99 | 0.99 | 0.99 | 0.99
0.94 | Adjustment factor to account for uncertainty related to project cookstove efficiency test |  | - |  | 0.94 | 0.94 | 0.94 | 0.94 | 0.94 | 0.94 | 0.94 | 0.94 | 0.94 | 0.94
Leakage adjustment |  | tCO2 |  |  | 88.4274 | - | - | - | - | - | - | - | - | -
NET EMISSION REDUCTION PER AGE GROUP |  | tCO2 |  |  | 1680.1209 | - | - | - | - | - | - | - | - | -
TOTAL EMISSION REDUCTION |  | tCO2e |  | 1680.1209
VPA 13 - Sourgoubila
[5 empty] | 2020 | N/A | N/A | N/A | N/A | N/A | N/A | N/A | N/A | N/A
|  |  | Unit | Age group | AG 0-1 | N/A | N/A | N/A | N/A | N/A | N/A | N/A | N/A | N/A
Emission reduction
|  |  | unit tCO2 |  | 1960.9959 | - | - | - | - | - | - | - | - | -
Np,y | Number of households with project cookstoves of each age group operational in the year y |  |  |  | 556.1589 | 0 | 0 | 0 | 0 | 0 | 0 | 0 | 0 | 0
Py | Quantity of firewood that is saved in the year y |  | ton/household in year y |  | 1.8843 | - | - | - | - | - | - | - | - | -
Up,y | Usage rate for project cookstoves in year y, based on adoption rate and drop off rate revealed by usage surveys |  | % |  | 90% | 0% | 0% | 0% | 0% | 0% | 0% | 0% | 0% | 0%
fNRB,b,y | Fraction of biomass, used in year y for baseline scenario, which can be established as non-renewable |  | % |  | 90% | 90% | 90% | 90% | 90% | 90% | 90% | 90% | 90% | 90%
EFb,fuel,CO2 | CO2 emission factor of fire wood that is substituted or reduced |  | tCO2e/ton of wood |  | 1.747 | 1.747 | 1.747 | 1.747 | 1.747 | 1.747 | 1.747 | 1.747 | 1.747 | 1.747
EFb,fuel, non_CO2 | Non-CO2 emission factor of fire wood that is substituted or reduced |  | tCO2e/ton of wood |  | 0.52966 | 0.52966 | 0.52966 | 0.52966 | 0.52966 | 0.52966 | 0.52966 | 0.52966 | 0.52966 | 0.52966
DFb, Stove, y | Usage of baseline cookstove during the year y (fraction) in project scenario |  | % |  | 1.083% | 0% | 0% | 0% | 0% | 0% | 0% | 0% | 0% | 0%
Py | Quantity of firewood that is saved in the year y
|  |  | ton/household |  | 1.8843 | - | - | - | - | - | - | - | - | -
Bb,y | Tonnes of firewood per household per year |  |  |  | 3.455 | 3.455 | 3.455 | 3.455 | 3.455 | 3.455 | 3.455 | 3.455 | 3.455 | 3.455
ƞb | Efficiency of the cookstove being used in the baseline scenario |  | % |  | 10% | 10% | 10% | 10% | 10% | 10% | 10% | 10% | 10% | 10%
ηp,y | Efficiency of project cookstove in year y |  | % |  | 22% | - | - | - | - | - | - | - | - | -
ηp,y | Efficiency of project cookstove in year y
|  |  | % |  | 22% | - | - | - | - | - | - | - | - | -
ƞp | Efficiency of the cookstove being used in the project scenario |  | % |  | 23.4% | - | - | - | - | - | - | - | - | -
User defined
DFη | Discount factor to account for efficiency loss of project cookstove per year of operation |  | % |  | 0.99 | 0.99 | 0.99 | 0.99 | 0.99 | 0.99 | 0.99 | 0.99 | 0.99 | 0.99
0.94 | Adjustment factor to account for uncertainty related to project cookstove efficiency test |  | - |  | 0.94 | 0.94 | 0.94 | 0.94 | 0.94 | 0.94 | 0.94 | 0.94 | 0.94 | 0.94
Leakage adjustment |  | tCO2 |  |  | 98.0498 | - | - | - | - | - | - | - | - | -
NET EMISSION REDUCTION PER AGE GROUP |  | tCO2 |  |  | 1862.9461 | - | - | - | - | - | - | - | - | -
TOTAL EMISSION REDUCTION |  | tCO2e |  | 1862.9461
VPA 13 - Toeghin
[5 empty] | 2020 | N/A | N/A | N/A | N/A | N/A | N/A | N/A | N/A | N/A
|  |  | Unit | Age group | AG 0-1 | N/A | N/A | N/A | N/A | N/A | N/A | N/A | N/A | N/A
Emission reduction
|  |  | unit tCO2 |  | 1604.5398 | - | - | - | - | - | - | - | - | -
Np,y | Number of households with project cookstoves of each age group operational in the year y |  |  |  | 471.4384 | 0 | 0 | 0 | 0 | 0 | 0 | 0 | 0 | 0
Py | Quantity of firewood that is saved in the year y |  | ton/household in year y |  | 1.8188 | - | - | - | - | - | - | - | - | -
Up,y | Usage rate for project cookstoves in year y, based on adoption rate and drop off rate revealed by usage surveys |  | % |  | 90% | 0% | 0% | 0% | 0% | 0% | 0% | 0% | 0% | 0%
fNRB,b,y | Fraction of biomass, used in year y for baseline scenario, which can be established as non-renewable |  | % |  | 90% | 90% | 90% | 90% | 90% | 90% | 90% | 90% | 90% | 90%
EFb,fuel,CO2 | CO2 emission factor of fire wood that is substituted or reduced |  | tCO2e/ton of wood |  | 1.747 | 1.747 | 1.747 | 1.747 | 1.747 | 1.747 | 1.747 | 1.747 | 1.747 | 1.747
EFb,fuel, non_CO2 | Non-CO2 emission factor of fire wood that is substituted or reduced |  | tCO2e/ton of wood |  | 0.52966 | 0.52966 | 0.52966 | 0.52966 | 0.52966 | 0.52966 | 0.52966 | 0.52966 | 0.52966 | 0.52966
DFb, Stove, y | Usage of baseline cookstove during the year y (fraction) in project scenario |  | % |  | 1.083% | 0% | 0% | 0% | 0% | 0% | 0% | 0% | 0% | 0%
Py | Quantity of firewood that is saved in the year y
|  |  | ton/household |  | 1.8188 | - | - | - | - | - | - | - | - | -
Bb,y | Tonnes of firewood per household per year |  |  |  | 3.335 | 3.335 | 3.335 | 3.335 | 3.335 | 3.335 | 3.335 | 3.335 | 3.335 | 3.335
ƞb | Efficiency of the cookstove being used in the baseline scenario |  | % |  | 10% | 10% | 10% | 10% | 10% | 10% | 10% | 10% | 10% | 10%
ηp,y | Efficiency of project cookstove in year y |  | % |  | 22% | - | - | - | - | - | - | - | - | -
ηp,y | Efficiency of project cookstove in year y
|  |  | % |  | 22% | - | - | - | - | - | - | - | - | -
ƞp | Efficiency of the cookstove being used in the project scenario |  | % |  | 23.4% | - | - | - | - | - | - | - | - | -
User defined
DFη | Discount factor to account for efficiency loss of project cookstove per year of operation |  | % |  | 0.99 | 0.99 | 0.99 | 0.99 | 0.99 | 0.99 | 0.99 | 0.99 | 0.99 | 0.99
0.94 | Adjustment factor to account for uncertainty related to project cookstove efficiency test |  | - |  | 0.94 | 0.94 | 0.94 | 0.94 | 0.94 | 0.94 | 0.94 | 0.94 | 0.94 | 0.94
Leakage adjustment |  | tCO2 |  |  | 80.227 | - | - | - | - | - | - | - | - | -
NET EMISSION REDUCTION PER AGE GROUP |  | tCO2 |  |  | 1524.3128 | - | - | - | - | - | - | - | - | -
TOTAL EMISSION REDUCTION |  | tCO2e |  | 1524.3128
0
[5 empty] | 2020 | N/A | N/A | N/A | N/A | N/A | N/A | N/A | N/A | N/A
|  |  | Unit | Age group | AG 0-1 | N/A | N/A | N/A | N/A | N/A | N/A | N/A | N/A | N/A
Emission reduction
|  |  | unit tCO2 |  | - | - | - | - | - | - | - | - | - | -
Np,y | Number of households with project cookstoves of each age group operational in the year y |  |  |  | 0 | 0 | 0 | 0 | 0 | 0 | 0 | 0 | 0 | 0
Py | Quantity of firewood that is saved in the year y |  | ton/household in year y |  | #N/A | - | - | - | - | - | - | - | - | -
Up,y | Usage rate for project cookstoves in year y, based on adoption rate and drop off rate revealed by usage surveys |  | % |  | 90% | 0% | 0% | 0% | 0% | 0% | 0% | 0% | 0% | 0%
fNRB,b,y | Fraction of biomass, used in year y for baseline scenario, which can be established as non-renewable |  | % |  | 90% | 90% | 90% | 90% | 90% | 90% | 90% | 90% | 90% | 90%
EFb,fuel,CO2 | CO2 emission factor of fire wood that is substituted or reduced |  | tCO2e/ton of wood |  | 1.747 | 1.747 | 1.747 | 1.747 | 1.747 | 1.747 | 1.747 | 1.747 | 1.747 | 1.747
EFb,fuel, non_CO2 | Non-CO2 emission factor of fire wood that is substituted or reduced |  | tCO2e/ton of wood |  | 0.52966 | 0.52966 | 0.52966 | 0.52966 | 0.52966 | 0.52966 | 0.52966 | 0.52966 | 0.52966 | 0.52966
DFb, Stove, y | Usage of baseline cookstove during the year y (fraction) in project scenario |  | % |  | 1.083% | 0% | 0% | 0% | 0% | 0% | 0% | 0% | 0% | 0%
Py | Quantity of firewood that is saved in the year y
|  |  | ton/household |  | #N/A | - | - | - | - | - | - | - | - | -
Bb,y | Tonnes of firewood per household per year |  |  |  | #N/A | #N/A | #N/A | #N/A | #N/A | #N/A | #N/A | #N/A | #N/A | #N/A
ƞb | Efficiency of the cookstove being used in the baseline scenario |  | % |  | 10% | 10% | 10% | 10% | 10% | 10% | 10% | 10% | 10% | 10%
ηp,y | Efficiency of project cookstove in year y |  | % |  | 22% | - | - | - | - | - | - | - | - | -
ηp,y | Efficiency of project cookstove in year y
|  |  | % |  | 22% | - | - | - | - | - | - | - | - | -
ƞp | Efficiency of the cookstove being used in the project scenario |  | % |  | 23.4% | - | - | - | - | - | - | - | - | -
User defined
DFη | Discount factor to account for efficiency loss of project cookstove per year of operation |  | % |  | 0.99 | 0.99 | 0.99 | 0.99 | 0.99 | 0.99 | 0.99 | 0.99 | 0.99 | 0.99
0.94 | Adjustment factor to account for uncertainty related to project cookstove efficiency test |  | - |  | 0.94 | 0.94 | 0.94 | 0.94 | 0.94 | 0.94 | 0.94 | 0.94 | 0.94 | 0.94
Leakage adjustment |  | tCO2 |  |  | - | - | - | - | - | - | - | - | - | -
NET EMISSION REDUCTION PER AGE GROUP |  | tCO2 |  |  | - | - | - | - | - | - | - | - | - | -
TOTAL EMISSION REDUCTION |  | tCO2e |  | 0
0
[5 empty] | 2020 | N/A | N/A | N/A | N/A | N/A | N/A | N/A | N/A | N/A
|  |  | Unit | Age group | AG 0-1 | N/A | N/A | N/A | N/A | N/A | N/A | N/A | N/A | N/A
Emission reduction
|  |  | unit tCO2 |  | - | - | - | - | - | - | - | - | - | -
Np,y | Number of households with project cookstoves of each age group operational in the year y |  |  |  | 0 | 0 | 0 | 0 | 0 | 0 | 0 | 0 | 0 | 0
Py | Quantity of firewood that is saved in the year y |  | ton/household in year y |  | #N/A | - | - | - | - | - | - | - | - | -
Up,y | Usage rate for project cookstoves in year y, based on adoption rate and drop off rate revealed by usage surveys |  | % |  | 90% | 0% | 0% | 0% | 0% | 0% | 0% | 0% | 0% | 0%
fNRB,b,y | Fraction of biomass, used in year y for baseline scenario, which can be established as non-renewable |  | % |  | 90% | 90% | 90% | 90% | 90% | 90% | 90% | 90% | 90% | 90%
EFb,fuel,CO2 | CO2 emission factor of fire wood that is substituted or reduced |  | tCO2e/ton of wood |  | 1.747 | 1.747 | 1.747 | 1.747 | 1.747 | 1.747 | 1.747 | 1.747 | 1.747 | 1.747
EFb,fuel, non_CO2 | Non-CO2 emission factor of fire wood that is substituted or reduced |  | tCO2e/ton of wood |  | 0.52966 | 0.52966 | 0.52966 | 0.52966 | 0.52966 | 0.52966 | 0.52966 | 0.52966 | 0.52966 | 0.52966
DFb, Stove, y | Usage of baseline cookstove during the year y (fraction) in project scenario |  | % |  | 1.083% | 0% | 0% | 0% | 0% | 0% | 0% | 0% | 0% | 0%
Py | Quantity of firewood that is saved in the year y
|  |  | ton/household |  | #N/A | - | - | - | - | - | - | - | - | -
Bb,y | Tonnes of firewood per household per year |  |  |  | #N/A | #N/A | #N/A | #N/A | #N/A | #N/A | #N/A | #N/A | #N/A | #N/A
ƞb | Efficiency of the cookstove being used in the baseline scenario |  | % |  | 10% | 10% | 10% | 10% | 10% | 10% | 10% | 10% | 10% | 10%
ηp,y | Efficiency of project cookstove in year y |  | % |  | 22% | - | - | - | - | - | - | - | - | -
ηp,y | Efficiency of project cookstove in year y
|  |  | % |  | 22% | - | - | - | - | - | - | - | - | -
ƞp | Efficiency of the cookstove being used in the project scenario |  | % |  | 23.4% | - | - | - | - | - | - | - | - | -
User defined
DFη | Discount factor to account for efficiency loss of project cookstove per year of operation |  | % |  | 0.99 | 0.99 | 0.99 | 0.99 | 0.99 | 0.99 | 0.99 | 0.99 | 0.99 | 0.99
0.94 | Adjustment factor to account for uncertainty related to project cookstove efficiency test |  | - |  | 0.94 | 0.94 | 0.94 | 0.94 | 0.94 | 0.94 | 0.94 | 0.94 | 0.94 | 0.94
Leakage adjustment |  | tCO2 |  |  | - | - | - | - | - | - | - | - | - | -
NET EMISSION REDUCTION PER AGE GROUP |  | tCO2 |  |  | - | - | - | - | - | - | - | - | - | -
TOTAL EMISSION REDUCTION |  | tCO2e |  | 0
0
[5 empty] | 2020 | N/A | N/A | N/A | N/A | N/A | N/A | N/A | N/A | N/A
|  |  | Unit | Age group | AG 0-1 | N/A | N/A | N/A | N/A | N/A | N/A | N/A | N/A | N/A
Emission reduction
|  |  | unit tCO2 |  | - | - | - | - | - | - | - | - | - | -
Np,y | Number of households with project cookstoves of each age group operational in the year y |  |  |  | 0 | 0 | 0 | 0 | 0 | 0 | 0 | 0 | 0 | 0
Py | Quantity of firewood that is saved in the year y |  | ton/household in year y |  | #N/A | - | - | - | - | - | - | - | - | -
Up,y | Usage rate for project cookstoves in year y, based on adoption rate and drop off rate revealed by usage surveys |  | % |  | 90% | 0% | 0% | 0% | 0% | 0% | 0% | 0% | 0% | 0%
fNRB,b,y | Fraction of biomass, used in year y for baseline scenario, which can be established as non-renewable |  | % |  | 90% | 90% | 90% | 90% | 90% | 90% | 90% | 90% | 90% | 90%
EFb,fuel,CO2 | CO2 emission factor of fire wood that is substituted or reduced |  | tCO2e/ton of wood |  | 1.747 | 1.747 | 1.747 | 1.747 | 1.747 | 1.747 | 1.747 | 1.747 | 1.747 | 1.747
EFb,fuel, non_CO2 | Non-CO2 emission factor of fire wood that is substituted or reduced |  | tCO2e/ton of wood |  | 0.52966 | 0.52966 | 0.52966 | 0.52966 | 0.52966 | 0.52966 | 0.52966 | 0.52966 | 0.52966 | 0.52966
DFb, Stove, y | Usage of baseline cookstove during the year y (fraction) in project scenario |  | % |  | 1.083% | 0% | 0% | 0% | 0% | 0% | 0% | 0% | 0% | 0%
Py | Quantity of firewood that is saved in the year y
|  |  | ton/household |  | #N/A | - | - | - | - | - | - | - | - | -
Bb,y | Tonnes of firewood per household per year |  |  |  | #N/A | #N/A | #N/A | #N/A | #N/A | #N/A | #N/A | #N/A | #N/A | #N/A
ƞb | Efficiency of the cookstove being used in the baseline scenario |  | % |  | 10% | 10% | 10% | 10% | 10% | 10% | 10% | 10% | 10% | 10%
ηp,y | Efficiency of project cookstove in year y |  | % |  | 22% | - | - | - | - | - | - | - | - | -
ηp,y | Efficiency of project cookstove in year y
|  |  | % |  | 22% | - | - | - | - | - | - | - | - | -
ƞp | Efficiency of the cookstove being used in the project scenario |  | % |  | 23.4% | - | - | - | - | - | - | - | - | -
User defined
DFη | Discount factor to account for efficiency loss of project cookstove per year of operation |  | % |  | 0.99 | 0.99 | 0.99 | 0.99 | 0.99 | 0.99 | 0.99 | 0.99 | 0.99 | 0.99
0.94 | Adjustment factor to account for uncertainty related to project cookstove efficiency test |  | - |  | 0.94 | 0.94 | 0.94 | 0.94 | 0.94 | 0.94 | 0.94 | 0.94 | 0.94 | 0.94
Leakage adjustment |  | tCO2 |  |  | - | - | - | - | - | - | - | - | - | -
NET EMISSION REDUCTION PER AGE GROUP |  | tCO2 |  |  | - | - | - | - | - | - | - | - | - | -
TOTAL EMISSION REDUCTION |  | tCO2e |  | 0
0
[5 empty] | 2020 | N/A | N/A | N/A | N/A | N/A | N/A | N/A | N/A | N/A
|  |  | Unit | Age group | AG 0-1 | N/A | N/A | N/A | N/A | N/A | N/A | N/A | N/A | N/A
Emission reduction
|  |  | unit tCO2 |  | - | - | - | - | - | - | - | - | - | -
Np,y | Number of households with project cookstoves of each age group operational in the year y |  |  |  | 0 | 0 | 0 | 0 | 0 | 0 | 0 | 0 | 0 | 0
Py | Quantity of firewood that is saved in the year y |  | ton/household in year y |  | #N/A | - | - | - | - | - | - | - | - | -
Up,y | Usage rate for project cookstoves in year y, based on adoption rate and drop off rate revealed by usage surveys |  | % |  | 90% | 0% | 0% | 0% | 0% | 0% | 0% | 0% | 0% | 0%
fNRB,b,y | Fraction of biomass, used in year y for baseline scenario, which can be established as non-renewable |  | % |  | 90% | 90% | 90% | 90% | 90% | 90% | 90% | 90% | 90% | 90%
EFb,fuel,CO2 | CO2 emission factor of fire wood that is substituted or reduced |  | tCO2e/ton of wood |  | 1.747 | 1.747 | 1.747 | 1.747 | 1.747 | 1.747 | 1.747 | 1.747 | 1.747 | 1.747
EFb,fuel, non_CO2 | Non-CO2 emission factor of fire wood that is substituted or reduced |  | tCO2e/ton of wood |  | 0.52966 | 0.52966 | 0.52966 | 0.52966 | 0.52966 | 0.52966 | 0.52966 | 0.52966 | 0.52966 | 0.52966
DFb, Stove, y | Usage of baseline cookstove during the year y (fraction) in project scenario |  | % |  | 1.083% | 0% | 0% | 0% | 0% | 0% | 0% | 0% | 0% | 0%
Py | Quantity of firewood that is saved in the year y
|  |  | ton/household |  | #N/A | - | - | - | - | - | - | - | - | -
Bb,y | Tonnes of firewood per household per year |  |  |  | #N/A | #N/A | #N/A | #N/A | #N/A | #N/A | #N/A | #N/A | #N/A | #N/A
ƞb | Efficiency of the cookstove being used in the baseline scenario |  | % |  | 10% | 10% | 10% | 10% | 10% | 10% | 10% | 10% | 10% | 10%
ηp,y | Efficiency of project cookstove in year y |  | % |  | 22% | - | - | - | - | - | - | - | - | -
ηp,y | Efficiency of project cookstove in year y
|  |  | % |  | 22% | - | - | - | - | - | - | - | - | -
ƞp | Efficiency of the cookstove being used in the project scenario |  | % |  | 23.4% | - | - | - | - | - | - | - | - | -
User defined
DFη | Discount factor to account for efficiency loss of project cookstove per year of operation |  | % |  | 0.99 | 0.99 | 0.99 | 0.99 | 0.99 | 0.99 | 0.99 | 0.99 | 0.99 | 0.99
0.94 | Adjustment factor to account for uncertainty related to project cookstove efficiency test |  | - |  | 0.94 | 0.94 | 0.94 | 0.94 | 0.94 | 0.94 | 0.94 | 0.94 | 0.94 | 0.94
Leakage adjustment |  | tCO2 |  |  | - | - | - | - | - | - | - | - | - | -
NET EMISSION REDUCTION PER AGE GROUP |  | tCO2 |  |  | - | - | - | - | - | - | - | - | - | -
TOTAL EMISSION REDUCTION |  | tCO2e |  | 0
0
[5 empty] | 2020 | N/A | N/A | N/A | N/A | N/A | N/A | N/A | N/A | N/A
|  |  | Unit | Age group | AG 0-1 | N/A | N/A | N/A | N/A | N/A | N/A | N/A | N/A | N/A
Emission reduction
|  |  | unit tCO2 |  | - | - | - | - | - | - | - | - | - | -
Np,y | Number of households with project cookstoves of each age group operational in the year y |  |  |  | 0 | 0 | 0 | 0 | 0 | 0 | 0 | 0 | 0 | 0
Py | Quantity of firewood that is saved in the year y |  | ton/household in year y |  | #N/A | - | - | - | - | - | - | - | - | -
Up,y | Usage rate for project cookstoves in year y, based on adoption rate and drop off rate revealed by usage surveys |  | % |  | 90% | 0% | 0% | 0% | 0% | 0% | 0% | 0% | 0% | 0%
fNRB,b,y | Fraction of biomass, used in year y for baseline scenario, which can be established as non-renewable |  | % |  | 90% | 90% | 90% | 90% | 90% | 90% | 90% | 90% | 90% | 90%
EFb,fuel,CO2 | CO2 emission factor of fire wood that is substituted or reduced |  | tCO2e/ton of wood |  | 1.747 | 1.747 | 1.747 | 1.747 | 1.747 | 1.747 | 1.747 | 1.747 | 1.747 | 1.747
EFb,fuel, non_CO2 | Non-CO2 emission factor of fire wood that is substituted or reduced |  | tCO2e/ton of wood |  | 0.52966 | 0.52966 | 0.52966 | 0.52966 | 0.52966 | 0.52966 | 0.52966 | 0.52966 | 0.52966 | 0.52966
DFb, Stove, y | Usage of baseline cookstove during the year y (fraction) in project scenario |  | % |  | 1.083% | 0% | 0% | 0% | 0% | 0% | 0% | 0% | 0% | 0%
Py | Quantity of firewood that is saved in the year y
|  |  | ton/household |  | #N/A | - | - | - | - | - | - | - | - | -
Bb,y | Tonnes of firewood per household per year |  |  |  | #N/A | #N/A | #N/A | #N/A | #N/A | #N/A | #N/A | #N/A | #N/A | #N/A
ƞb | Efficiency of the cookstove being used in the baseline scenario |  | % |  | 10% | 10% | 10% | 10% | 10% | 10% | 10% | 10% | 10% | 10%
ηp,y | Efficiency of project cookstove in year y |  | % |  | 22% | - | - | - | - | - | - | - | - | -
ηp,y | Efficiency of project cookstove in year y
|  |  | % |  | 22% | - | - | - | - | - | - | - | - | -
ƞp | Efficiency of the cookstove being used in the project scenario |  | % |  | 23.4% | - | - | - | - | - | - | - | - | -
User defined
DFη | Discount factor to account for efficiency loss of project cookstove per year of operation |  | % |  | 0.99 | 0.99 | 0.99 | 0.99 | 0.99 | 0.99 | 0.99 | 0.99 | 0.99 | 0.99
0.94 | Adjustment factor to account for uncertainty related to project cookstove efficiency test |  | - |  | 0.94 | 0.94 | 0.94 | 0.94 | 0.94 | 0.94 | 0.94 | 0.94 | 0.94 | 0.94
Leakage adjustment |  | tCO2 |  |  | - | - | - | - | - | - | - | - | - | -
NET EMISSION REDUCTION PER AGE GROUP |  | tCO2 |  |  | - | - | - | - | - | - | - | - | - | -
TOTAL EMISSION REDUCTION |  | tCO2e |  | 0
0
[5 empty] | 2020 | N/A | N/A | N/A | N/A | N/A | N/A | N/A | N/A | N/A
|  |  | Unit | Age group | AG 0-1 | N/A | N/A | N/A | N/A | N/A | N/A | N/A | N/A | N/A
Emission reduction
|  |  | unit tCO2 |  | - | - | - | - | - | - | - | - | - | -
Np,y | Number of households with project cookstoves of each age group operational in the year y |  |  |  | 0 | 0 | 0 | 0 | 0 | 0 | 0 | 0 | 0 | 0
Py | Quantity of firewood that is saved in the year y |  | ton/household in year y |  | #N/A | - | - | - | - | - | - | - | - | -
Up,y | Usage rate for project cookstoves in year y, based on adoption rate and drop off rate revealed by usage surveys |  | % |  | 90% | 0% | 0% | 0% | 0% | 0% | 0% | 0% | 0% | 0%
fNRB,b,y | Fraction of biomass, used in year y for baseline scenario, which can be established as non-renewable |  | % |  | 90% | 90% | 90% | 90% | 90% | 90% | 90% | 90% | 90% | 90%
EFb,fuel,CO2 | CO2 emission factor of fire wood that is substituted or reduced |  | tCO2e/ton of wood |  | 1.747 | 1.747 | 1.747 | 1.747 | 1.747 | 1.747 | 1.747 | 1.747 | 1.747 | 1.747
EFb,fuel, non_CO2 | Non-CO2 emission factor of fire wood that is substituted or reduced |  | tCO2e/ton of wood |  | 0.52966 | 0.52966 | 0.52966 | 0.52966 | 0.52966 | 0.52966 | 0.52966 | 0.52966 | 0.52966 | 0.52966
DFb, Stove, y | Usage of baseline cookstove during the year y (fraction) in project scenario |  | % |  | 1.083% | 0% | 0% | 0% | 0% | 0% | 0% | 0% | 0% | 0%
Py | Quantity of firewood that is saved in the year y
|  |  | ton/household |  | #N/A | - | - | - | - | - | - | - | - | -
Bb,y | Tonnes of firewood per household per year |  |  |  | #N/A | #N/A | #N/A | #N/A | #N/A | #N/A | #N/A | #N/A | #N/A | #N/A
ƞb | Efficiency of the cookstove being used in the baseline scenario |  | % |  | 10% | 10% | 10% | 10% | 10% | 10% | 10% | 10% | 10% | 10%
ηp,y | Efficiency of project cookstove in year y |  | % |  | 22% | - | - | - | - | - | - | - | - | -
ηp,y | Efficiency of project cookstove in year y
|  |  | % |  | 22% | - | - | - | - | - | - | - | - | -
ƞp | Efficiency of the cookstove being used in the project scenario |  | % |  | 23.4% | - | - | - | - | - | - | - | - | -
User defined
DFη | Discount factor to account for efficiency loss of project cookstove per year of operation |  | % |  | 0.99 | 0.99 | 0.99 | 0.99 | 0.99 | 0.99 | 0.99 | 0.99 | 0.99 | 0.99
0.94 | Adjustment factor to account for uncertainty related to project cookstove efficiency test |  | - |  | 0.94 | 0.94 | 0.94 | 0.94 | 0.94 | 0.94 | 0.94 | 0.94 | 0.94 | 0.94
Leakage adjustment |  | tCO2 |  |  | - | - | - | - | - | - | - | - | - | -
NET EMISSION REDUCTION PER AGE GROUP |  | tCO2 |  |  | - | - | - | - | - | - | - | - | - | -
TOTAL EMISSION REDUCTION |  | tCO2e |  | 0
CALCULATION