## Input
Monitoring period # |  | 2 |  |  | Age group
Monitoring period - Start date |  | 2022-01-01 | Age group dependent |  | 2020 | 2021 | 2022 | N/A | N/A | N/A | N/A | N/A | N/A | N/A | N/A
Monitoring period - End date |  | 2022-12-31 |  |  | AG 2-3 | AG 1-2 | AG 0-1 | N/A | N/A | N/A | N/A | N/A | N/A | N/A
Project information |  |  | Up,y | % | 69.9% | 69.9% | 69.9% | [8 empty] | Source: GS1340_MS_VPA-11-12-13_Vintage 2021_v1.0 / Tab 'Analysis'
GS ID POA |  | GS 1340 | DFb, Stove, y | % | 3.1% | 3.1% | 3.1% | [8 empty] | Source: GS1340_MS_VPA-11-12-13_Vintage 2021_v1.0 / Tab 'Analysis'
Crediting period |  | 7
Crediting period - Start year |  | 2020
Crediting period - End year |  | 2027 | Age group & VPA dependent
Baseline cookstove type |  | three stone
Project technology |  | F3PA | Np,y (active households) | VPA # | AG 2-3 | AG 1-2 | AG 0-1 | N/A | N/A | N/A | N/A | N/A | N/A | N/A
Project Technology Useful Lifetime |  | 5 |  | VPA 13 - Boussé | 597.6575 | 347.3425 | [9 empty] | Source: 'Tiipaalga_DR_VPA-13_ICS_MP4_20220404_Recent date per HH_v1.0' / Tab 'Analysis'
|  |  |  | VPA 13 - Niou | 530.6575 | 323.3425 | [9 empty] | Source: 'Tiipaalga_DR_VPA-13_ICS_MP4_20220404_Recent date per HH_v1.0' / Tab 'Analysis'
|  |  |  | VPA 13 - Sourgoubila | 555.6082 | 204.3918 | [9 empty] | Source: 'Tiipaalga_DR_VPA-13_ICS_MP4_20220404_Recent date per HH_v1.0' / Tab 'Analysis'
Baseline Fuelwood Consumption | Unit | Input value |  | VPA 13 - Toeghin | 471.3397 | 143.6603 | [9 empty] | Source: 'Tiipaalga_DR_VPA-13_ICS_MP4_20220404_Recent date per HH_v1.0' / Tab 'Analysis'
Baseline fuel consumption Option |  | Minimum service level
Minimum service level | tonnes per capita per year | 0.5
VPA # | Household Size | Fuelwood consumption
| person per household | tonnes per household per year
VPA 13 - Boussé | 6.49 | 3.245
VPA 13 - Niou | 6.53 | 3.265
VPA 13 - Sourgoubila | 6.91 | 3.455
VPA 13 - Toeghin | 6.67 | 3.335
fNRB,b,y | % | 0.9
EFb,fuel,CO2 | tCO2e/ton of wood | 1.747
EFb,fuel, non_CO2 | tCO2e/ton of wood | 0.58115
Cookstove Efficiency
Baseline cookstove efficiency (ηb) |  | Default
Default value ηb |  | 10%
User defined value |  | -
Project cookstove Efficiency (ηp) |  | 23.4%
Project cookstove Efficiency in year y (ηp,y) |  | Default
Project cookstove Efficiency loss (DFη) 1% |  | Default
Leakage adjustment
Would you like to apply default value or monitored value? |  | Default
Default adjustment factor |  | 95%
Monitored value |  | -
User defined | Historical data
Default | Survey
Monitored | Minimum service level
Field Performance test
Emissions Reduction Calculation Tool CO2LOGIC for the "Simplified Methodology for Efficient Cookstoves"
FIXED EX-ANTE PARAMETERS
MONITORED PARAMETERS

## EF calculation
EFCO2 | 1.7472 | tCo2/twood
EF_Non-CO2 | 0.45539 | tCo2/twood | 2012
| 0.52966 | tCo2/twood | 2013
| 0.58115 | tCo2/twood | 2021
NCV_Wood | 0.0156 | TJ/twood | 2006; IPCC Guidelines for National Greenhouse Gas Inventories
EF_CO2_Wood | 112 | tCO2/TJ | 2006; IPCC Guidelines for National Greenhouse Gas Inventories
GWP_CH4_CP1 | 21 |  | 2007; IPCC Fourth Assessment Report: Climate Change
GWP_CH4_CP2 | 25 |  | 2007; IPCC Fourth Assessment Report: Climate Change
GWP_CH4_2021 | 28 |  | IPCC Fifth Assessment Report: Climate Change
EF_CH4 | 1224 |  | IPCC | 5600 | kg CO2e/TJ energy | ch1ref3.pdf (iges.or.jp) | p1.56
GWP_N2O_CP1 | 310 |  | 2007; IPCC Fourth Assessment Report: Climate Change
GWP_N2O_CP2 | 298 |  | 2007; IPCC Fourth Assessment Report: Climate Change
GWP_N2O_2021 | 265 |  | IPCC Fifth Assessment Report: Climate Change
EF_N2O | 11.25 |  | IPCC | 39750 | kg CO2e/TJ energy | ch1ref3.pdf (iges.or.jp) | p 1.56
1235.25
EF_NonCO2_Wood | 37.2533 | tCO2e/TJ | berekend door som(GWP*EF CH4 & N2O)
| 45.35 | tCO2e/TJ | berekend met waardes https://www.ipcc-nggip.iges.or.jp/public/gl/guidelin/ch1ref3.pdf

## Results
Summary Emission reductions
|  | Age Group | [10 empty] | Total
VPA # | GS ID | AG 2-3 | AG 1-2 | AG 0-1 | N/A | N/A | N/A | N/A | N/A | N/A | N/A
VPA 13 - Boussé |  | 1440.8066 | 844.6027 | 0 | - | - | - | - | - | - | - |  | 2285
VPA 13 - Niou |  | 1287.1706 | 791.0898 | 0 | - | - | - | - | - | - | - |  | 2078
VPA 13 - Sourgoubila |  | 1426.1175 | 529.1653 | 0 | - | - | - | - | - | - | - |  | 1955
VPA 13 - Toeghin |  | 1167.8 | 359.0148 | 0 | - | - | - | - | - | - | - |  | 1526
7844
[12 empty] | Total VPA 13 | 7844 | VER
9651
9315
8954
27920

## Calculation
VPA 13 - Boussé
[5 empty] | 2020 | 2021 | 2022 | N/A | N/A | N/A | N/A | N/A | N/A | N/A | N/A
|  |  | Unit | Age group | AG 2-3 | AG 1-2 | AG 0-1 | N/A | N/A | N/A | N/A | N/A | N/A | N/A
Emission reduction
|  |  | unit tCO2 |  | 1516.6385 | 889.0554 | 0 | - | - | - | - | - | - | -
Np,y | Number of households with project cookstoves of each age group operational in the year y |  |  |  | 597.6575 | 347.3425 | 0 | 0 | 0 | 0 | 0 | 0 | 0 | 0
Py | Quantity of firewood that is saved in the year y |  | ton/household in year y |  | 1.7398 | 1.7548 | 1.7697 | - | - | - | - | - | - | -
Up,y | Usage rate for project cookstoves in year y, based on adoption rate and drop off rate revealed by usage surveys |  | % |  | 69.9% | 69.9% | 69.9% | 0% | 0% | 0% | 0% | 0% | 0% | 0%
fNRB,b,y | Fraction of biomass, used in year y for baseline scenario, which can be established as non-renewable |  | % |  | 90% | 90% | 90% | 90% | 90% | 90% | 90% | 90% | 90% | 90%
EFb,fuel,CO2 | CO2 emission factor of fire wood that is substituted or reduced |  | tCO2e/ton of wood |  | 1.747 | 1.747 | 1.747 | 1.747 | 1.747 | 1.747 | 1.747 | 1.747 | 1.747 | 1.747
EFb,fuel, non_CO2 | Non-CO2 emission factor of fire wood that is substituted or reduced |  | tCO2e/ton of wood |  | 0.58115 | 0.58115 | 0.58115 | 0.58115 | 0.58115 | 0.58115 | 0.58115 | 0.58115 | 0.58115 | 0.58115
DFb, Stove, y | Usage of baseline cookstove during the year y (fraction) in project scenario |  | % |  | 3.1% | 3.1% | 3.1% | 0% | 0% | 0% | 0% | 0% | 0% | 0%
Py | Quantity of firewood that is saved in the year y
|  |  | ton/household |  | 1.7398 | 1.7548 | 1.7697 | - | - | - | - | - | - | -
Bb,y | Tonnes of firewood per household per year |  |  |  | 3.245 | 3.245 | 3.245 | 3.245 | 3.245 | 3.245 | 3.245 | 3.245 | 3.245 | 3.245
ƞb | Efficiency of the cookstove being used in the baseline scenario |  | % |  | 10% | 10% | 10% | 10% | 10% | 10% | 10% | 10% | 10% | 10%
ηp,y | Efficiency of project cookstove in year y |  | % |  | 21.56% | 21.78% | 22% | - | - | - | - | - | - | -
ηp,y | Efficiency of project cookstove in year y
|  |  | % |  | 21.56% | 21.78% | 22% | - | - | - | - | - | - | -
ƞp | Efficiency of the cookstove being used in the project scenario |  | % |  | 22.93% | 23.17% | 23.4% | - | - | - | - | - | - | -
User defined
DFη | Discount factor to account for efficiency loss of project cookstove per year of operation |  | % |  | 0.99 | 0.99 | 0.99 | 0.99 | 0.99 | 0.99 | 0.99 | 0.99 | 0.99 | 0.99
0.94 | Adjustment factor to account for uncertainty related to project cookstove efficiency test |  | - |  | 0.94 | 0.94 | 0.94 | 0.94 | 0.94 | 0.94 | 0.94 | 0.94 | 0.94 | 0.94
Leakage adjustment |  | tCO2 |  |  | 75.8319 | 44.4528 | 0 | - | - | - | - | - | - | -
NET EMISSION REDUCTION PER AGE GROUP |  | tCO2 |  |  | 1440.8066 | 844.6027 | 0 | - | - | - | - | - | - | -
TOTAL EMISSION REDUCTION |  | tCO2e |  | 2285
VPA 13 - Niou
[5 empty] | 2020 | 2021 | 2022 | N/A | N/A | N/A | N/A | N/A | N/A | N/A
|  |  | Unit | Age group | AG 2-3 | AG 1-2 | AG 0-1 | N/A | N/A | N/A | N/A | N/A | N/A | N/A
Emission reduction
|  |  | unit tCO2 |  | 1354.9164 | 832.7261 | 0 | - | - | - | - | - | - | -
Np,y | Number of households with project cookstoves of each age group operational in the year y |  |  |  | 530.6575 | 323.3425 | 0 | 0 | 0 | 0 | 0 | 0 | 0 | 0
Py | Quantity of firewood that is saved in the year y |  | ton/household in year y |  | 1.7505 | 1.7656 | 1.7806 | - | - | - | - | - | - | -
Up,y | Usage rate for project cookstoves in year y, based on adoption rate and drop off rate revealed by usage surveys |  | % |  | 69.9% | 69.9% | 69.9% | 0% | 0% | 0% | 0% | 0% | 0% | 0%
fNRB,b,y | Fraction of biomass, used in year y for baseline scenario, which can be established as non-renewable |  | % |  | 90% | 90% | 90% | 90% | 90% | 90% | 90% | 90% | 90% | 90%
EFb,fuel,CO2 | CO2 emission factor of fire wood that is substituted or reduced |  | tCO2e/ton of wood |  | 1.747 | 1.747 | 1.747 | 1.747 | 1.747 | 1.747 | 1.747 | 1.747 | 1.747 | 1.747
EFb,fuel, non_CO2 | Non-CO2 emission factor of fire wood that is substituted or reduced |  | tCO2e/ton of wood |  | 0.58115 | 0.58115 | 0.58115 | 0.58115 | 0.58115 | 0.58115 | 0.58115 | 0.58115 | 0.58115 | 0.58115
DFb, Stove, y | Usage of baseline cookstove during the year y (fraction) in project scenario |  | % |  | 3.1% | 3.1% | 3.1% | 0% | 0% | 0% | 0% | 0% | 0% | 0%
Py | Quantity of firewood that is saved in the year y
|  |  | ton/household |  | 1.7505 | 1.7656 | 1.7806 | - | - | - | - | - | - | -
Bb,y | Tonnes of firewood per household per year |  |  |  | 3.265 | 3.265 | 3.265 | 3.265 | 3.265 | 3.265 | 3.265 | 3.265 | 3.265 | 3.265
ƞb | Efficiency of the cookstove being used in the baseline scenario |  | % |  | 10% | 10% | 10% | 10% | 10% | 10% | 10% | 10% | 10% | 10%
ηp,y | Efficiency of project cookstove in year y |  | % |  | 21.56% | 21.78% | 22% | - | - | - | - | - | - | -
ηp,y | Efficiency of project cookstove in year y
|  |  | % |  | 21.56% | 21.78% | 22% | - | - | - | - | - | - | -
ƞp | Efficiency of the cookstove being used in the project scenario |  | % |  | 22.93% | 23.17% | 23.4% | - | - | - | - | - | - | -
User defined
DFη | Discount factor to account for efficiency loss of project cookstove per year of operation |  | % |  | 0.99 | 0.99 | 0.99 | 0.99 | 0.99 | 0.99 | 0.99 | 0.99 | 0.99 | 0.99
0.94 | Adjustment factor to account for uncertainty related to project cookstove efficiency test |  | - |  | 0.94 | 0.94 | 0.94 | 0.94 | 0.94 | 0.94 | 0.94 | 0.94 | 0.94 | 0.94
Leakage adjustment |  | tCO2 |  |  | 67.7458 | 41.6363 | 0 | - | - | - | - | - | - | -
NET EMISSION REDUCTION PER AGE GROUP |  | tCO2 |  |  | 1287.1706 | 791.0898 | 0 | - | - | - | - | - | - | -
TOTAL EMISSION REDUCTION |  | tCO2e |  | 2078.2604
VPA 13 - Sourgoubila
[5 empty] | 2020 | 2021 | 2022 | N/A | N/A | N/A | N/A | N/A | N/A | N/A
|  |  | Unit | Age group | AG 2-3 | AG 1-2 | AG 0-1 | N/A | N/A | N/A | N/A | N/A | N/A | N/A
Emission reduction
|  |  | unit tCO2 |  | 1501.1763 | 557.0161 | 0 | - | - | - | - | - | - | -
Np,y | Number of households with project cookstoves of each age group operational in the year y |  |  |  | 555.6082 | 204.3918 | 0 | 0 | 0 | 0 | 0 | 0 | 0 | 0
Py | Quantity of firewood that is saved in the year y |  | ton/household in year y |  | 1.8524 | 1.8684 | 1.8843 | - | - | - | - | - | - | -
Up,y | Usage rate for project cookstoves in year y, based on adoption rate and drop off rate revealed by usage surveys |  | % |  | 69.9% | 69.9% | 69.9% | 0% | 0% | 0% | 0% | 0% | 0% | 0%
fNRB,b,y | Fraction of biomass, used in year y for baseline scenario, which can be established as non-renewable |  | % |  | 90% | 90% | 90% | 90% | 90% | 90% | 90% | 90% | 90% | 90%
EFb,fuel,CO2 | CO2 emission factor of fire wood that is substituted or reduced |  | tCO2e/ton of wood |  | 1.747 | 1.747 | 1.747 | 1.747 | 1.747 | 1.747 | 1.747 | 1.747 | 1.747 | 1.747
EFb,fuel, non_CO2 | Non-CO2 emission factor of fire wood that is substituted or reduced |  | tCO2e/ton of wood |  | 0.58115 | 0.58115 | 0.58115 | 0.58115 | 0.58115 | 0.58115 | 0.58115 | 0.58115 | 0.58115 | 0.58115
DFb, Stove, y | Usage of baseline cookstove during the year y (fraction) in project scenario |  | % |  | 3.1% | 3.1% | 3.1% | 0% | 0% | 0% | 0% | 0% | 0% | 0%
Py | Quantity of firewood that is saved in the year y
|  |  | ton/household |  | 1.8524 | 1.8684 | 1.8843 | - | - | - | - | - | - | -
Bb,y | Tonnes of firewood per household per year |  |  |  | 3.455 | 3.455 | 3.455 | 3.455 | 3.455 | 3.455 | 3.455 | 3.455 | 3.455 | 3.455
ƞb | Efficiency of the cookstove being used in the baseline scenario |  | % |  | 10% | 10% | 10% | 10% | 10% | 10% | 10% | 10% | 10% | 10%
ηp,y | Efficiency of project cookstove in year y |  | % |  | 21.56% | 21.78% | 22% | - | - | - | - | - | - | -
ηp,y | Efficiency of project cookstove in year y
|  |  | % |  | 21.56% | 21.78% | 22% | - | - | - | - | - | - | -
ƞp | Efficiency of the cookstove being used in the project scenario |  | % |  | 22.93% | 23.17% | 23.4% | - | - | - | - | - | - | -
User defined
DFη | Discount factor to account for efficiency loss of project cookstove per year of operation |  | % |  | 0.99 | 0.99 | 0.99 | 0.99 | 0.99 | 0.99 | 0.99 | 0.99 | 0.99 | 0.99
0.94 | Adjustment factor to account for uncertainty related to project cookstove efficiency test |  | - |  | 0.94 | 0.94 | 0.94 | 0.94 | 0.94 | 0.94 | 0.94 | 0.94 | 0.94 | 0.94
Leakage adjustment |  | tCO2 |  |  | 75.0588 | 27.8508 | 0 | - | - | - | - | - | - | -
NET EMISSION REDUCTION PER AGE GROUP |  | tCO2 |  |  | 1426.1175 | 529.1653 | 0 | - | - | - | - | - | - | -
TOTAL EMISSION REDUCTION |  | tCO2e |  | 1955.2827
VPA 13 - Toeghin
[5 empty] | 2020 | 2021 | 2022 | N/A | N/A | N/A | N/A | N/A | N/A | N/A
|  |  | Unit | Age group | AG 2-3 | AG 1-2 | AG 0-1 | N/A | N/A | N/A | N/A | N/A | N/A | N/A
Emission reduction
|  |  | unit tCO2 |  | 1229.2632 | 377.9103 | 0 | - | - | - | - | - | - | -
Np,y | Number of households with project cookstoves of each age group operational in the year y |  |  |  | 471.3397 | 143.6603 | 0 | 0 | 0 | 0 | 0 | 0 | 0 | 0
Py | Quantity of firewood that is saved in the year y |  | ton/household in year y |  | 1.788 | 1.8035 | 1.8188 | - | - | - | - | - | - | -
Up,y | Usage rate for project cookstoves in year y, based on adoption rate and drop off rate revealed by usage surveys |  | % |  | 69.9% | 69.9% | 69.9% | 0% | 0% | 0% | 0% | 0% | 0% | 0%
fNRB,b,y | Fraction of biomass, used in year y for baseline scenario, which can be established as non-renewable |  | % |  | 90% | 90% | 90% | 90% | 90% | 90% | 90% | 90% | 90% | 90%
EFb,fuel,CO2 | CO2 emission factor of fire wood that is substituted or reduced |  | tCO2e/ton of wood |  | 1.747 | 1.747 | 1.747 | 1.747 | 1.747 | 1.747 | 1.747 | 1.747 | 1.747 | 1.747
EFb,fuel, non_CO2 | Non-CO2 emission factor of fire wood that is substituted or reduced |  | tCO2e/ton of wood |  | 0.58115 | 0.58115 | 0.58115 | 0.58115 | 0.58115 | 0.58115 | 0.58115 | 0.58115 | 0.58115 | 0.58115
DFb, Stove, y | Usage of baseline cookstove during the year y (fraction) in project scenario |  | % |  | 3.1% | 3.1% | 3.1% | 0% | 0% | 0% | 0% | 0% | 0% | 0%
Py | Quantity of firewood that is saved in the year y
|  |  | ton/household |  | 1.788 | 1.8035 | 1.8188 | - | - | - | - | - | - | -
Bb,y | Tonnes of firewood per household per year |  |  |  | 3.335 | 3.335 | 3.335 | 3.335 | 3.335 | 3.335 | 3.335 | 3.335 | 3.335 | 3.335
ƞb | Efficiency of the cookstove being used in the baseline scenario |  | % |  | 10% | 10% | 10% | 10% | 10% | 10% | 10% | 10% | 10% | 10%
ηp,y | Efficiency of project cookstove in year y |  | % |  | 21.56% | 21.78% | 22% | - | - | - | - | - | - | -
ηp,y | Efficiency of project cookstove in year y
|  |  | % |  | 21.56% | 21.78% | 22% | - | - | - | - | - | - | -
ƞp | Efficiency of the cookstove being used in the project scenario |  | % |  | 22.93% | 23.17% | 23.4% | - | - | - | - | - | - | -
User defined
DFη | Discount factor to account for efficiency loss of project cookstove per year of operation |  | % |  | 0.99 | 0.99 | 0.99 | 0.99 | 0.99 | 0.99 | 0.99 | 0.99 | 0.99 | 0.99
0.94 | Adjustment factor to account for uncertainty related to project cookstove efficiency test |  | - |  | 0.94 | 0.94 | 0.94 | 0.94 | 0.94 | 0.94 | 0.94 | 0.94 | 0.94 | 0.94
Leakage adjustment |  | tCO2 |  |  | 61.4632 | 18.8955 | 0 | - | - | - | - | - | - | -
NET EMISSION REDUCTION PER AGE GROUP |  | tCO2 |  |  | 1167.8 | 359.0148 | 0 | - | - | - | - | - | - | -
TOTAL EMISSION REDUCTION |  | tCO2e |  | 1526.8148
CALCULATION