## ER Calculation
ER Calculation: International Water Purification Programme (Uganda:CPA2/3/9/10), 7th monitoring period: 01/01/2020 - 31/12/2020
DESCRIPTION | PARAMETER | 5962-P1-0002-CP1 (CPA 2) | 5962-P1-0003-CP1 (CPA 3) | 5962-P1-0008-CP1 (CPA 9) | 5962-P1-0009-CP1 (CPA 10) | UNITS | CALCULATION | SOURCE OF DATA
CERs
Certified Emission Reductions for all dispensers | CERs | 51409 | 38482 | 42768 | 36999 |  | CERs = (BEy,adjusted - PEy) * % Leak | Calculation
Leakage
Leakage adjustment | % Leak | 95% | 95% | 95% | 95% |  | - | Default value
Leakage | LEy | 2706 | 2026 | 2251 | 1948 |  | LEy=BEy,adjusted (1-%Leak) | Calculation
Project emissions
Project emissions during the year y for all dispensers | PEy | 0 | 0 | 0 | 0 | tCO2e |  | CPA-DD
Baseline emissions
Baseline emissions during the year y for all dispensers | QPWy * SEC * fNRB * EF * 10-9 | 56849.9661 | 42555.8266 | 47294.0629 | 40915.4529 | tCO2e | QPWy * SEC * fNRB * EF * 10-9 | Calculation
Baseline emissions during the year y for all dispensers (WQT adjusted) | BEy,adjusted | 54115 | 40508 | 45019 | 38947 | tCO2e | BEy,adjusted = QPWy * SEC * fNRB * EF * 10-9 * % WQ | Calculation
Fraction quality tests with < 10 CFU/100 ml | % WQ | 95.19% | 95.19% | 95.19% | 95.19% |  | - | Water quality survey
Specific energy consumption (SEC)
Specific energy consumption required to boil one litre of water | SEC | 3300.831 | 3273.6264 | 3356.6197 | 3424.1379 | kJ/L | SEC = [WH * (Tf - Ti) + 0.01*WHE]/ηWB | Calculation
Specific heat of water (kJ/L°C) | WH | 4.186 | 4.186 | 4.186 | 4.186 |  | - | Default value
Final temperature (°C) | Tf | 100 | 100 | 100 | 100 |  | - | Default value
Initial temperature of water (°C) | Ti | 20 | 20 | 20 | 20 |  | - | Default value
Latent heat of water evaporation (kJ/L) | WHE | 2260 | 2260 | 2260 | 2260 |  | - | Default value
Efficiency of the water boiling systems being replaced | ƞwb | 10.83% | 10.92% | 10.65% | 10.44% |  | - | Baseline survey
Non-renewable biomass
Fraction of non-renewable biomass for Uganda | fNRB | 82% | 82% | 82% | 82% |  | - | Default value
Emission Factor
Emission factor | EF | 81.6 | 81.6 | 81.6 | 81.6 | tCO2e/TJ | - | Default value
Quantity of purified water
Quantity of purified water in year y for all dispensers | QPWy | 257396659.6142 | 194279022 | 210571927.1153 | 178579704.8618 | liters (L) | QPWy = min(QPWy,cap ,QPWy,sample) | Calculation
Cap on quantity of purified water
Cap for quantity of purified water in year y for all dispensers | QPWy,cap | 277606791 | 194279022 | 223104043.008 | 195077085 | liters (L) | QPWy,cap = Ny * POPP * POPBOILING * DWPOP * MP | Calculation
Length of monitoring period | MP | 366 | 366 | 366 | 366 | days
Dispenser installations and population
Number of functional dispensers | Ny | 1089 | 966 | 1152 | 665 | - | Ny = (Dispensertotal - Piped water) * Functionality | Calculation
Number of water points replaced with piped water supply | Piped water | 0 | 0 | 0 | 0 | - |  | Survey
Number of eligible dispensers installed in project boundary | Dispensertotal | 1148 | 1012 | 1195 | 821 | - |  | Dispenser database
Dispenser functionality rate | Functionality | 94.86% | 95.45% | 96.4% | 81% | - |  | Dispenser database
Average # people with access to a dispenser | POPP | 199 | 157 | 176 | 229 | - | POPP = HHs per dispenser * HH size | Population survey
Fraction of hh who would have boiled their water | POPBoiling | 100% | 100% | 85.9% | 100% | - | - | Baseline survey
Average volume of drinking water per person per day | DWPOP | 3.5 | 3.5 | 3.5 | 3.5 | L/day |  | Default value
Sampled quantity of purified water
Sampled quantity of purified water in year y for all dispensers | QPWy,sample | 257396659.6142 | 196232569.9264 | 210571927.1153 | 178579704.8618 | liters (L) | QPWy,sample = Ny * LP,adjusted * POPBoiling | Calculation
Sampled quantity of purified water in year y for one dispenser | LP,adjusted | 236360.569 | 203139.3063 | 212791.7709 | 268540.9096 | liters (L) | LP,adjusted = LP * Refill# * Refill % * Drink % | Calculation
Dispenser capacity and usage
Total chlorine used in this monitoring period* |  | 7919 | 6091 | 7509 | 5441 | jerrican |  | Chlorine usage data
Average # of refills delivered in year y per functional dispenser | Refill# | 7.2718 | 6.3054 | 6.5182 | 8.182 | - | Refill = # all refills / Dispenserstotal, functional | Calculation
Capacity of the water purification equipment |  | 239758.8145 | 206059.9172 | 215851.1589 | 272401.8241 | liters (L) | = 5 L / average dosage * 20 L * Refill | Calculation
Quantity of water purified per jerrican chlorine | LP | 32971 | 32680 | 33115 | 33293 | liters (L) | Treatment capacity per chlorine refill. | CPA-DD (WP verification)
Average chlorine dosage per 20 L | Average dosage | 3.033 | 3.06 | 3.02 | 3.004 | ml |  | CPA-DD (WP verification)
Fraction of delivered chlorine available for use in dispenser | Refill% | 99.78% | 99.78% | 99.78% | 99.78% |  | - | Promoter survey
Fraction of water treated with the dispenser that is actually drunk | Drink% | 98.8% | 98.8% | 98.8% | 98.8% |  | - | Water quality survey

## SDG 13 ER Summary
CPA UNFCCC reference number and GS ID | CPA ID | Baseline GHG emissions or baseline net GHG removals (t CO2e) | Project GHG emissions or actual net GHG removals (t CO2e) | Leakage GHG emissions (t CO2e) | GHG emission reductions or net anthropogenic GHG removals (t CO2e) | Amount estimated ex ante (t CO2e) | ER value in approved Transition Annex (annual average) | Duriation of monitoring period | Start of monitoring period | End of monitoring period
5962-P1-0002-CP1 GS2735 | CPA 2 | 54115 | 0 | 2706 | 51409 | 58445.6877 | 58286 | 366 | 2020-01-01 | 2020-12-31
5962-P1-0003-CP1 GS3668 | CPA 3 | 40508 | 0 | 2026 | 38482 | 44864.5808 | 44742 | 366 | 2020-01-01 | 2020-12-31
5962-P1-0008-CP1 GS5051 | CPA 9 | 45019 | 0 | 2251 | 42768 | 59501.5726 | 59339 | 366 | 2020-01-01 | 2020-12-31
5962-P1-0009-CP1 GS5052 | CPA 10 | 38947 | 0 | 1948 | 36999 | 57484.0603 | 57327 | 366 | 2020-01-01 | 2020-12-31
Total |  | 178589 | 0 | 8931 | 169658 | 220295.9014 | 219694

## SDG 6
CPA UNFCCC reference number and GS ID | CPA ID | Number of functional dispensers (Ny) | Average number of people with access to a dispenser (POP) | SDG 6: Number of people who have access to clean water | Amount estimated ex ante | Number of functional dispensers in approved Transition Annex | Average number of people with access to a dispenser in approved Transition Annex
5962-P1-0002-CP1 GS2735 | CPA 2 | 1089 | 199 | 216711 | 329294 | 1094 | 301
5962-P1-0003-CP1 GS3668 | CPA 3 | 966 | 157 | 151662 | 272650 | 950 | 287
5962-P1-0008-CP1 GS5051 | CPA 9 | 1152 | 176 | 202752 | 288562 | 1187.5 | 243
5962-P1-0009-CP1 GS5052 | CPA 10 | 665 | 229 | 152285 | 271488 | 808 | 336
Total |  | - | - | 723410 | 1161994 | - | -

## SDG 8
CPA UNFCCC reference number and GS ID | CPA ID | SDG 8: Number of full time and part time jobs provided by CPAs | Amount estimated ex ante
5962-P1-0002-CP1 GS2735 | CPA 2 | 8 | 8
5962-P1-0003-CP1 GS3668 | CPA 3 | 8 | 8
5962-P1-0008-CP1 GS5051 | CPA 9 | 8 | 8
5962-P1-0009-CP1 GS5052 | CPA 10 | 8 | 8
Total |  | 32 | 32