## ER Calculations
VPA76 Gishwati-Mukura Forest
SDG 13 (Climate Action)
Baseline Wood Use | BLS | tons/aps/day | 0.00296
Baseline Household Size | BLS | aps/HH | 2.9633
Project Wood Use | Project KPT | tons/aps/day | 0.0013514
Project Household Size | Project KPT | aps/HH | 2.96
Number of stoves |  |  | 2500
aps - adult person served
Source
Npy |  | Project technology-days |  | 912500 | Total stove distribution record
Pby | tons/day | Specific fuel consumption for an individual technology in baseline scenario b during year y |  | 0.0087714 | Baseline FT
Ppy | tons/day | Specific fuel consumption for an individual technology in project scenario p during year y |  | 0.004 | Total sales record/project FT
Upy |  | Usage rate |  | 0.9 | Usage Surveys
Baseline Emissions
BEby | tco2e | Emissions for baseline scenario b during the year y |  | 11949.1425
Bby | tons/yr | Quantity of fuel consumed in baseline scenario b during year y |  | 8003.8733
fNRBy | Fraction | Fraction of non-renewable biomass |  | 0.77 | CDM default value
NCVbfuel | TJ/ton | Net calorific value of fuel (wood) reduced |  | 0.0156 | IPCC default value
EFbfuelco2 | tco2/TJ | CO2 emission factor of wood reduced |  | 112 | IPCC default value
EFbfuelnonco2 | tco2/TJ | Non-CO2 emission factor of wood reduced |  | 9.46 | IPCC default value
Project Emissions
PEpy | tco2e | Emissions for project scenario b during the year y |  | 6099.1565
Bpy | tons/yr | Quantity of fuel consumed in project scenario p during year y |  | 4085.3873
fNRBy | Fraction | Fraction of non-renewable biomass |  | 0.77 | CDM default value
NCVpfuel | TJ/ton | Net calorific value of project fuel (wood) |  | 0.0156 | IPCC default value
EFpfuelco2 | tco2/TJ | CO2 emission factor of project fuel |  | 112 | IPCC default value
EFpfuelnonco2 | tco2/TJ | Non-CO2 emission factor of project fuel |  | 9.46 | IPCC default value
Emissions Reductions
BEby | tco2e | Baseline Emissions |  | 11949
PEpy | tco2e | Project Emissions |  | 6099
LEpy | tco2e | Leakage |  | 0 | Monitoring Kitchen Survey
ERy | tco2e | Emission Reductions |  | 5850
|  | Emission Reductions per Stove |  | 2.34
Daily cap per stove based on 10,000 ERs per year |  |  |  | 0.010959
|  | ER Cap for MP |  | 10000
|  | Claimed ERs |  | 5850
SDG 3 (Good Health and Well-being)
Sinstall | No | Number of stoves installed |  | 2500
HHless smoke,y | Share | Share of households confirming less smoke through improved stove |  | 50%
Upy | Fraction | Usage rate |  | 0.9
Sless smoke | No | No of households with improved in-air quality |  | 1125
SDG 7 (Affordable and Clean Energy)
Sinstall | No | Number of stoves installed |  | 2500
Upy | Fraction | Usage rate |  | 0.9
Sactive | No | No of active stoves |  | 2250

## ICS Output (Baseline)
Mean stove wood consumption (t/stove/day) | 0.01031 | [9 empty] | NCV biomass (TJ/t) | 0.0156
NCV Biomass (kWh/t) | 4333.3333 | [9 empty] | J/kWh | 3600000
Mean stove energy consumption (kWh/stove/day) | 44.6767 | [9 empty] | kWh/J | 2.7778e-07
Estimated daily use (hours) | 1 | 2 | 3 | 4 | 5 | 6 | 7 | 8 | 9 | 10 | NCV biomass (J/t)# | 15600000000
Estimated fuel consumption (kWh) per hour | 44.6767 | 22.3383 | 14.8922 | 11.1692 | 8.9353 | 7.4461 | 6.3824 | 5.5846 | 4.9641 | 4.4677 | NCV Biomass (kWh/t) | 4333.3333
Assumed thermal efficiency of stove | 10%
Useful output (kW) | 4.4677 | 2.2338 | 1.4892 | 1.1169 | 0.89353 | 0.74461 | 0.63824 | 0.55846 | 0.49641 | 0.44677
Note on O2: http://www.ipcc-nggip.iges.or.jp/public/2006gl/pdf/2_Volume2/V2_1_Ch1_Introduction.pdf Table 1.2, wood/wood waste value.