## MR-ER sheet cover
VCS-2895 : Guizhou Jinyan CMM Power Generation Project
Moniotring period : 01/10/2020 – 31/12/2021 (the first and last days included)
Date: 06/09/2022
Version:3.0
Parameter abbreviations
Baseline Emission
BEMD,y | Baseline emissions from destruction of methane in the baseline scenario in year y (tCO2e)
GWPCH4 | Global warming potential of methane (t CO2e/t CH4)
MTPJ,s,i,y | Methane from source s captured and destroyed by use i in the project activity in year y (t CH4)
BEMRy | Baseline emissions from release of methane into the atmosphere in year y that is avoided by the project activity (tCO2e)
EGuse,k,y ( EGPJ,grid,y) | Energy of type k displaced by the project activity in year y (MWh)
EFk,y (EFgrid,CM,y) | Combined margin emission factor for the grid in year y (t CO2/MWh)
BEUse,y | Baseline emissions from the production of power replaced by the project activity in year y (tCO2e)
BEy | Baseline emissions in year y (tCO2e)
Project Emission
ECPJ,j,y | Quantity of electricity consumed by the project electricity consumption source j in year y (MWh/yr)
TDLj,y | Average technical transmission and distribution losses for providing electricity to source j in year y
PEME,y | Project emissions from energy use to capture and use methane (tCO2e)
MMELEC,y | Methane measured sent to electricity generation in year y (tCH4)
EFFi,y (EffELEC,y) | Efficiency of methane destruction for electricity generation in year y (%)
MDELEC,y | Methane destroyed through electricity generation (tCH4)
CEFCH4 | Carbon emission factor for combusted methane. Set as 2.75 (t CO2/t CH4)
PEMD,y | Project emissions from destruction of captured methane (tCO2e)
PEUM,y | Project emissions from un-combusted methane in year y (tCO2e)
PEy | Project emissions in year y (tCO2e)

## Emission Reduction summary
VCS-2895 : Guizhou Jinyan CMM Power Generation Project
Moniotring period : 01/10/2020 – 31/12/2021 (the first and last days included)
1. Summary of the emission reductions calculation
Period |  | BE y | PE y | LEy | ER y
Start date | End date | tCO2e | tCO2e | tCO2e | tCO2e
|  | A | B | C | D=A-B-C
01/10/2020 | 31/12/2020 | 23511 | 2250 | 0 | 21261
01/01/2021 | 31/12/2021 | 116014 | 11141 | 0 | 104873
Total |  | 139525 | 13391 | 0 | 126134
2. Summary of baseline emission reduction calculation
Period |  | BEMD,y | BEMRy | BEUse,y | BE y
Start date | End date | A | B | C | D=A+B+C
01/10/2020 | 31/12/2020 | 0 | 21885 | 1626 | 23511
01/01/2021 | 31/12/2021 | 0 | 108447 | 7567 | 116014
Total |  | 0 | 130332 | 9193 | 139525
3. Summary of Project emission calculation
Period |  | PEME | PEMD | PEUM | PEy
Start date | End date | E | F | G | H=E+F+G
01/10/2020 | 31/12/2020 | 1 | 2139 | 110 | 2250
01/01/2021 | 31/12/2021 | 0 | 10598 | 543 | 11141
Total |  | 1 | 12737 | 653 | 13391
4. Comparision of actual emission reductions with estimation in registered PDD
From | To | Days
2020-10-01 | 2020-12-31 | 92
2021-01-01 | 2021-12-31 | 365
Total |  | 457
Annual emission reduction expected in the Joint-PD-MR (tCO2e) | Values estimated in Joint-PD-MR for this monitoring period based on the total installed capacity （4.8MW）(tCO2e) | Actual values achieved during this monitoring period (tCO2e) | Difference Percentage
160655 | 201148.863 | 126134 | -37.29%
| Values estimated in Joint-PD-MR for this monitoring period based on the operated capacity（4.2MW） (tCO2e) | Actual values achieved during this monitoring period (tCO2e) | Difference Percentage
| 176005.2551 | 126134 | -28.34%

## Baseline Emissions
Parameter | Unit | Value |  |  | Source
|  | 2020 | 2021 | Total
1. Baseline emissions from methane destroyed
BEMD,y | tCO2e | 0 | 0 | 0 | VCS Joint-PD-MR
2. Baseline emission from methane released into the atmosphere
GWPCH4 | tCO2/tCH4 | 28 | 28 | 28 | IPCC Fifth Assessment Report (AR5)
MTPJ,s,i,y | tCH4 | 781.64 | 3873.13 | 4654.77 | Monitored
BEMRy | tCO2e | 21885 | 108447 | 130332 | Calculated
3. Baseline emissions from Power Generation Replaced by Project
EGuse,k,y ( EGPJ,grid,y) | MWh | 3197.4 | 14874.18 | 18071.58 | Monitored
EFk,y (EFgrid,CM,y) | tCO2e/MWh | 0.5088 | 0.5088 | 0.5088 | DNA of China
BEUse,y | tCO2e | 1626 | 7567 | 9193 | Calculated
4. Baseline Emissions
BEy | tCO2e | 23511 | 116014 | 139525 | Calculated

## Project Emissions
Parameter | Unit | Value |  |  | Source
|  | 2020 | 2021 | Total
1. Project emissions from the energy use to capture and to use methane
ECPJ,j,y | tCO2e | 1.8 | 0 | 1.8 | Monitored
EFEF,j,y (EFgrid,CM,y) | tCO2e/MWh | 0.5088 | 0.5088 | 0.5088 | DNA of China
TDLj,y | % | 3% | 3% | 3% | Methodological tool "Baseline, project and/or leakage emissions from electricity consumption and monitoring of electricity generation" (vesion 03.0)
PEME,y | tCO2e | 1 | 0 | 1 | Calculated
2. Project emissions from destruction of captured methane
MMELEC,y | tCH4 | 781.64 | 3873.13 | 4654.77 | Monitored
EFFi,y (EffELEC,y) | % | 0.995 | 0.995 | 0.995 | IPCC
MDELEC,y | tCH4 | 777.7318 | 3853.7643 | 4631.4962 | Calculated
CEFCH4 | tCO2/tCH4 | 2.75 | 2.75 | 2.75 | ACM0008 ver.08
PEMD,y | tCO2e | 2139 | 10598 | 12737 | Calculated
3. Project emission from un-combusted methane from project activity
GWPCH4 | tCO2/tCH4 | 28 | 28 | 28 | IPCC Fifth Assessment Report (AR5)
PEUM,y | tCO2e | 110 | 543 | 653 | Calculated
4. Project Emissions
PEy | tCO2e | 2250 | 11141 | 13391 | Calculated

## Monitored values-All parame
1. Monitored values of Electricity generation by the project EGuse,k,y ( EGPJ,grid,y) (MWh)
Monitoring period |  | EGuse,k,y( EGPJ,grid,y)
Start date | End date | Monthly report data monitored by meter M1 | ETN Data monitored by meter M1 | Data for Calculation by M1 | Monthly report data monitored by meter M2 | ETN Data monitored by meter M2 | Data for Calculation by M2 | Data for Calculation by M1 and M2
01/10/2020 | 31/10/2020 | 830 | 830 | 830 | 0 | 0 | 0 | 830
01/11/2020 | 30/11/2020 | 177.44 | 177.44 | 177.44 | 744.93 | 744.93 | 744.93 | 922.37
01/12/2020 | 31/12/2020 | 454.28 | 454.28 | 454.28 | 990.75 | 990.75 | 990.75 | 1445.03
Subtotal (MWh,2020) |  | 1461.72 | 1461.72 | 1461.72 | 1735.68 | 1735.68 | 1735.68 | 3197.4
01/01/2021 | 31/01/2021 | 454.88 | 1405.56 | 454.88 | 1127.43 | 3297.57 | 1127.43 | 1582.31
01/02/2021 | 28/02/2021 | 476.6 |  | 476.6 | 1076.94 |  | 1076.94 | 1553.54
01/03/2021 | 31/03/2021 | 474.08 |  | 474.08 | 1093.2 |  | 1093.2 | 1567.28
01/04/2021 | 30/04/2021 | 55.72 | 55.72 | 55.72 | 448.08 | 448.08 | 448.08 | 503.8
01/05/2021 | 31/05/2021 | 38.88 | 38.88 | 38.88 | 413.97 | 413.97 | 413.97 | 452.85
01/06/2021 | 30/06/2021 | 0 | 0 | 0 | 919.71 | 919.71 | 919.71 | 919.71
01/07/2021 | 31/07/2021 | 29.24 | 29.24 | 29.24 | 576.81 | 576.81 | 576.81 | 606.05
01/08/2021 | 31/08/2021 | 139.56 | 139.56 | 139.56 | 1203.18 | 1203.18 | 1203.18 | 1342.74
01/09/2021 | 30/09/2021 | 198.76 | 198.76 | 198.76 | 1014.54 | 1014.54 | 1014.54 | 1213.3
01/10/2021 | 31/10/2021 | 469.88 | 469.88 | 469.88 | 1001.73 | 1001.73 | 1001.73 | 1471.61
01/11/2021 | 30/11/2021 | 546.24 | 546.24 | 546.24 | 1257.06 | 1257.06 | 1257.06 | 1803.3
01/12/2021 | 31/12/2021 | 574.2 | 574.2 | 574.2 | 1283.49 | 1283.49 | 1283.49 | 1857.69
Subtotal (MWh,2021) |  | 3458.04 | 3458.04 | 3458.04 | 11416.14 | 11416.14 | 11416.14 | 14874.18
Total (MWh,2020-2021) |  | 4919.76 | 4919.76 | 4919.76 | 13151.82 | 13151.82 | 13151.82 | 18071.58
2. Monitored values of Quantity of electricity consumed by the project ECPJ,j,y (MWh)
Monitoring period |  | ECPJ,j,y
Start date | End date | Monthly report data monitored by meter M1 | ETN Data monitored by meter M1 | Data for Calculation by M1 | Monthly report data monitored by meter M2 | ETN Data monitored by meter M2 | Data for Calculation by M2 | Data for Calculation by M1 and M2
01/10/2020 | 31/10/2020 | 1.2 | 1.2 | 1.2 | 0 | 0 | 0 | 1.2
01/11/2020 | 30/11/2020 | 0.6 | 0.6 | 0.6 | 0 | 0 | 0 | 0.6
01/12/2020 | 31/12/2020 | 0 | 0 | 0 | 0 | 0 | 0 | 0
Subtotal (MWh,2020) |  | 1.8 | 1.8 | 1.8 | 0 | 0 | 0 | 1.8
01/01/2021 | 31/01/2021 | 0 | 0 | 0 | 0 | 0 | 0 | 0
01/02/2021 | 28/02/2021 | 0 | 0 | 0 | 0 | 0 | 0 | 0
01/03/2021 | 31/03/2021 | 0 | 0 | 0 | 0 | 0 | 0 | 0
01/04/2021 | 30/04/2021 | 0 | 0 | 0 | 0 | 0 | 0 | 0
01/05/2021 | 31/05/2021 | 0 | 0 | 0 | 0 | 0 | 0 | 0
01/06/2021 | 30/06/2021 | 0 | 0 | 0 | 0 | 0 | 0 | 0
01/07/2021 | 31/07/2021 | 0 | 0 | 0 | 0 | 0 | 0 | 0
01/08/2021 | 31/08/2021 | 0 | 0 | 0 | 0 | 0 | 0 | 0
01/09/2021 | 30/09/2021 | 0 | 0 | 0 | 0 | 0 | 0 | 0
01/10/2021 | 31/10/2021 | 0 | 0 | 0 | 0 | 0 | 0 | 0
01/11/2021 | 30/11/2021 | 0 | 0 | 0 | 0 | 0 | 0 | 0
01/12/2021 | 31/12/2021 | 0 | 0 | 0 | 0 | 0 | 0 | 0
Subtotal (MWh,2021) |  | 0 | 0 | 0 | 0 | 0 | 0 | 0
Total (MWh,2020-2021) |  | 1.8 | 1.8 | 1.8 | 0 | 0 | 0 | 1.8
3. Monitored values of Methane from source s captured and destroyed by use i in the project activity (MTPJ,s,i,y) and Methane measured sent to use of power generation(MMELEC,y) (MTPJ,s,i,y=MMELEC,y,tCH4)
Monitoring period |  | Methane flow(m3) | MTPJ,s,i,y=MMELEC,y (tCH4)
Start date | End date
01/10/2020 | 31/10/2020 | 274688.91 | 184.04
01/11/2020 | 30/11/2020 | 315448.02 | 211.35
01/12/2020 | 31/12/2020 | 576490.07 | 386.25
Subtotal (2020) |  | 1166627 | 781.64
01/01/2021 | 31/01/2021 | 560407.3 | 375.47
01/02/2021 | 28/02/2021 | 533116.89 | 357.19
01/03/2021 | 31/03/2021 | 501404.44 | 335.94
01/04/2021 | 30/04/2021 | 193573.27 | 129.69
01/05/2021 | 31/05/2021 | 165637.88 | 110.98
01/06/2021 | 30/06/2021 | 330572.7 | 221.48
01/07/2021 | 31/07/2021 | 267187.47 | 179.02
01/08/2021 | 31/08/2021 | 484348.25 | 324.51
01/09/2021 | 30/09/2021 | 586446.8 | 392.92
01/10/2021 | 31/10/2021 | 690305.99 | 462.51
01/11/2021 | 30/11/2021 | 788376.05 | 528.21
01/12/2021 | 31/12/2021 | 679411.78 | 455.21
Subtotal (2021) |  | 5780788.82 | 3873.13
Total (2020-2021) |  | 6947415.82 | 4654.77