## Project information
VCS-2383 Guizhou Wenjiaba CMM Power Generation Project
Monitoring Period: 26/08/2021~25/05/2022
Date: 27/06/2022
Version: 1.0

## Parameter abbreviations
Baseline Emission
BEMD,y | Baseline emissions from destruction of methane in the baseline scenario in year y (tCO2e)
GWPCH4 | Global warming potential of methane (t CO2e/t CH4)
MTPJ,s,i,y | Methane from source s captured and destroyed by use i in the project activity in year y (t CH4)
BEMRy | Baseline emissions from release of methane into the atmosphere in year y that is avoided by the project activity (tCO2e)
EGuse,k,y ( EGPJ,grid,y) | Energy of type k displaced by the project activity in year y (MWh)
EFk,y (EFgrid,CM,y) | Baseline emissions factor for energy type k production in year y (t CO2/MWh)
BEUse,y | Baseline emissions from the production of power replaced by the project activity in year y (tCO2e)
BEy | Baseline emissions in year y (tCO2e)
Project Emission
ECPJ,j,y | Quantity of electricity consumed by the project electricity consumption source j in year y (MWh/yr)
TDLj,y | Average technical transmission and distribution losses for providing electricity to source j in year y
PEME,y | Project emissions from energy use to capture and use methane (tCO2e)
MMELEC,y | Methane measured sent to electricity generation in year y (tCH4)
EFFi,y (EffELEC,y) | Efficiency of methane destruction for electricity generation in year y (%)
MDELEC,y | Methane destroyed through electricity generation (tCH4)
CEFCH4 | Carbon emission factor for combusted methane. Set as 2.75 (t CO2/t CH4)
PEMD,y | Project emissions from destruction of captured methane (tCO2e)
PEUM,y | Project emissions from un-combusted methane in year y (tCO2e)
PEy | Project emissions in year y (tCO2e)

## Emission Reduction summary
Project title: Guizhou Wenjiaba CMM Power Generation Project
Moniotring period : 26/08/2021 – 25/05/2022 (the first and last days included)
1. Summary of the emission reductions calculation
Period |  | BE y | PE y | LEy | ER y
Start date | End date | tCO2e | tCO2e | tCO2e | tCO2e
|  | A | B | C | D=A-B-C
26/08/2021 | 31/12/2021 | 27235 | 2582 | 0 | 24653
01/01/2022 | 25/05/2022 | 39090 | 3711 | 0 | 35379
Total |  | 66325 | 6293 | 0 | 60032
2. Summary of baseline emission reduction calculation
Period |  | BEMD,y | BEMRy | BEUse,y | BE y
Start date | End date | A | B | C | D=A+B+C
26/08/2021 | 31/12/2021 | 0 | 25127 | 2108 | 27235
01/01/2022 | 25/05/2022 | 0 | 36115 | 2975 | 39090
Total |  | 0 | 61242 | 5083 | 66325
3. Summary of Project emission calculation
Period |  | PEME | PEMD | PEUM | PEy
Start date | End date | E | F | G | H=E+F+G
26/08/2021 | 31/12/2021 | 0 | 2456 | 126 | 2582
01/01/2022 | 25/05/2022 | 0 | 3530 | 181 | 3711
Total |  | 0 | 5986 | 307 | 6293

## Project Emissions
Parameter | Unit | Value |  |  | Source
|  | 2021 | 2022 | Total
1. Project emissions from the energy use to capture and to use methane
ECPJ,j,y | MWh | 0 | 0 | 0 | Monitored
EFEF,j,y (EFgrid,CM,y) | tCO2e/MWh | 0.5088 | 0.5088 | 0.5088 | DNA of China
TDLj,y | % | 3% | 3% | 3% | VCS PD
PEME,y | tCO2e | 0 | 0 | 0 | Calculated
2. Project emissions from destruction of captured methane
MMELEC,y | tCH4 | 897.42 | 1289.84 | 2187.26 | Monitored
EFFi,y (EffELEC,y) | % | 0.995 | 0.995 | 0.995 | IPCC
MDELEC,y | tCH4 | 892.9329 | 1283.3908 | 2176.3237 | Calculated
CEFCH4 | tCO2/tCH4 | 2.75 | 2.75 | 2.75 | ACM0008 ver.08
PEMD,y | tCO2e | 2456 | 3530 | 5986 | Calculated
3. Project emission from un-combusted methane from project activity
GWPCH4 | tCO2/tCH4 | 28 | 28 | 28 | AR5
PEUM,y | tCO2e | 126 | 181 | 307 | Calculated
4. Project Emissions
PEy | tCO2e | 2582 | 3711 | 6293 | Calculated

## Comparison
Comparision of actual emission reductions with estimation in registered PDD
From | To | Days
2021-08-26 | 2021-12-31 | 128
2022-01-01 | 2022-05-25 | 145
Total |  | 273
Values estimated in PDD under 3.5MW for this monitoring period (tCO2e) | Actual values achieved during this monitoring period (tCO2e) | Difference Percentage
77260.4959 | 60032 | -22.3%
Values estimated in PDD under 2.75MW for this monitoring period (tCO2e) | Actual values achieved during this monitoring period (tCO2e) | Difference Percentage
60704.6753 | D=A+B+C | -1.108%

## Baseline Emissions
Parameter | Unit | Value |  |  | Source
|  | 2021 | 2022 | Total
1. Baseline emissions from methane destroyed
BEMD,y | tCO2e | 0 | 0 | 0 | VCS PD
2. Baseline emission from methane released into the atmosphere
GWPCH4 | tCO2/tCH4 | 28 | 28 | 28 | AR5
MTPJ,s,i,y | tCH4 | 897.42 | 1289.84 | 2187.26 | Monitored
BEMRy | tCO2e | 25127 | 36115 | 61242 | Calculated
3. Baseline emissions from Power Generation Replaced by Project
EGuse,k,y ( EGPJ,grid,y) | MWh | 4144.1355 | 5847.6645 | 9991.8 | Monitored
EFk,y (EFgrid,CM,y) | tCO2e/MWh | 0.5088 | 0.5088 | 0.5088 | DNA of China
BEUse,y | tCO2e | 2108 | 2975 | 5083 | Calculated
4. Baseline Emissions
BEy | tCO2e | 27235 | 39090 | 66325 | Calculated

## Monitored values-All parameters
1. Monitored values of Electricity generation by the project EGuse,k,y ( EGPJ,grid,y) (MWh)
Monitoring period |  | EGuse,k,y( EGPJ,grid,y)
Start date | End date | Monthly report | ETN Data | Data for Calculation
26/08/2021 | 25/09/2021 | 889.8 | 889.8 | 889.8
26/09/2021 | 25/10/2021 | 916.6 | 916.6 | 916.6
26/10/2021 | 25/11/2021 | 972.2 | 972.2 | 972.2
26/11/2021 | 25/12/2021 | 1127.2 | 1127.2 | 1127.2
26/12/2021 | 31/12/2021 | 238.3355 | 238.3355 | 238.3355
Subtotal |  | 4144.1355 | 4144.1355 | 4144.1355
01/01/2022 | 25/01/2022 | 993.0645 | 993.0645 | 993.0645
26/01/2022 | 25/02/2022 | 1207.6 | 1207.6 | 1207.6
26/02/2022 | 25/03/2022 | 1029.4 | 1029.4 | 1029.4
26/03/2022 | 25/04/2022 | 1310.6 | 1310.6 | 1310.6
26/04/2022 | 25/05/2022 | 1307 | 1307 | 1307
Subtotal |  | 5847.6645 | 5847.6645 | 5847.6645
Total |  | 9991.8 | 9991.8 | 9991.8
2. Monitored values of Methane from source s captured and destroyed by use i in the project activity (MTPJ,s,i,y) and Methane measured sent to use of power generation(MMELEC,y) (MTPJ,s,i,y=MMELEC,y,tCH4)
Monitoring period
Start date | End date | Methane flow(m3) | MTPJ,s,i,y=MMELEC,y(tCH4)
26/08/2021 | 25/09/2021 | 287032.25 | 192.31
26/09/2021 | 25/10/2021 | 305533.33 | 204.71
26/10/2021 | 25/11/2021 | 303812.5 | 203.55
26/11/2021 | 25/12/2021 | 363612.9 | 243.62
26/12/2021 | 31/12/2021 | 79445.16 | 53.23
Subtotal |  | 1339436.14 | 897.42
01/01/2022 | 25/01/2022 | 331021.505 | 221.78
26/01/2022 | 25/02/2022 | 389548.387 | 261
26/02/2022 | 25/03/2022 | 344280.936 | 230.67
26/03/2022 | 25/04/2022 | 433973.51 | 290.76
26/04/2022 | 25/05/2022 | 426307.3 | 285.63
Subtotal |  | 1925131.638 | 1289.84
Total |  | 3264567.778 | 2187.26