## SDG-13
GS project ID | 10797 | Registry Weblink | https://registry.goldstandard.org/projects/details/2754
Date | 2025-04-10 | Version of ER sheet | 4
CP | 2
RCP Start Date | 2024-07-05 | Year 1 | MM/DD/YYYY
RCP End Date | 2029-07-04 | Year 6 | MM/DD/YYYY
Total Years | 5.0027 | Net
Parameter | Value | Unit | Sources
Up,y | 75% | % | GS usage rate guideline
FNRB | 30% | % | Default (Tool 33, Ver 2)
EFb,fuel,CO2 | 112 | tCO2e/TJ | GS TPDDTEC version 4
NCV | 0.0156 | TJ/ton | GS TPDDTEC version 4
Stove type | Baseline Fuel Consumption (t) | Project Fuel Consumption (t) | SFS (Saving) Pp,b,y | Unit
Eco mini | 0.03883 | 0.02176 | 0.01707 | tons/stove/day
Eco 1 | 0.03911 | 0.02176 | 0.01735 | tons/stove/day
Eco 2 | 0.05381 | 0.03029 | 0.02352 | tons/stove/day
Eco 3 | 0.06817 | 0.0376 | 0.03057 | tons/stove/day
Np,y
Stove type | Year 1 | Year 2 | Year 3 | Year 4 | Year 5 | Year 6
Eco mini | 63720 | 227500 | 175000 | 262500 | 350000 | 4500
Eco 1 | 24750 | 87500 | 78750 | 118125 | 177275 | 3150
Eco 2 | 10800 | 59500 | 52500 | 78750 | 118125 | 2250
Eco 3 | 900 | 28000 | 26250 | 39375 | 59150 | 1800
Total | 100170 | 402500 | 332500 | 498750 | 704550 | 11700
Cummulative Np,y
Stove type | Year 1 | Year 2 | Year 3 | Year 4 | Year 5 | Year 6
Eco mini | 651960 | 1495200 | 1670200 | 1932700 | 2282700 | 1178460
Eco 1 | 319500 | 708750 | 787500 | 905625 | 1082900 | 560070
Eco 2 | 105750 | 265125 | 317625 | 396375 | 514500 | 266850
Eco 3 | 17820 | 62650 | 88900 | 128275 | 187425 | 98190
Total | 1095030 | 2531725 | 2864225 | 3362975 | 4067525 | 2103570
| 1095030 | 2531725 | 2864225 | 3362975 | 6171095 | 3205010 | 3205010
Baseline emissions
Stove type | Year 1 | Year 2 | Year 3 | Year 4 | Year 5 | Year 6 | Total | Average
Eco mini | 9952.0713 | 22824.0031 | 25495.3518 | 29502.3748 | 34845.0722 | 17989.0147 | 140607.8879 | 28121.5776
Eco 1 | 4912.288 | 10896.9768 | 12107.752 | 13923.9148 | 16649.5043 | 8611.0332 | 67101.4692 | 13420.2938
Eco 2 | 2237.013 | 5608.3978 | 6718.9717 | 8384.8324 | 10883.6235 | 5644.8881 | 39477.7265 | 7895.5453
Eco 3 | 477.558 | 1678.9567 | 2382.4302 | 3437.6405 | 5022.8008 | 2631.3929 | 15630.7791 | 3126.1558
Total | 17578.9303 | 41008.3345 | 46704.5057 | 55248.7625 | 67401.0008 | 34876.3289 | 262817.8628 | 52563.5726
Project emissions
Stove type | Year 1 | Year 2 | Year 3 | Year 4 | Year 5 | Year 6 | Total | Average
Eco mini | 5577.0557 | 12790.3762 | 14287.3772 | 16532.8786 | 19526.8805 | 10080.89 | 78795.4582 | 15759.0916
Eco 1 | 2733.096 | 6062.8539 | 6736.5043 | 7746.98 | 9263.4419 | 4791.0019 | 37333.878 | 7466.7756
Eco 2 | 1259.2292 | 3157.0037 | 3782.153 | 4719.8769 | 6126.4627 | 3177.5443 | 22222.2698 | 4444.454
Eco 3 | 263.403 | 926.0492 | 1314.0586 | 1896.0728 | 2770.3874 | 1451.377 | 8621.348 | 1724.2696
Total | 9832.7839 | 22936.283 | 26120.0931 | 30895.8082 | 37687.1725 | 19500.8132 | 146972.954 | 29394.5908
Leakage
Stove type | Year 1 | Year 2 | Year 3 | Year 4 | Year 5 | Year 6 | Total | Average
Eco mini | 218.7508 | 501.6813 | 560.3987 | 648.4748 | 765.9096 | 395.4062 | 3090.6215 | 618.1243
Eco 1 | 108.9596 | 241.7061 | 268.5624 | 308.8467 | 369.3031 | 191.0016 | 1297.378 | 259.4756
Eco 2 | 48.8892 | 122.5697 | 146.8409 | 183.2478 | 237.858 | 123.3672 | 739.4056 | 147.8811
Eco 3 | 10.7078 | 37.6454 | 53.4186 | 77.0784 | 112.6207 | 59.0008 | 291.4708 | 58.2942
Total | 387.3073 | 903.6026 | 1029.2206 | 1217.6477 | 1485.6914 | 768.7758 | 5792.2454 | 1158.4491
Emission Reduction
Stove type DD/MM/YYYY | Year 1 | Year 2 | Year 3 | Year 4 | Year 5 | Year 6 | Total | Average/year
| (05/07/2024-31/12/2024) | (01/01/2025-31/12/2025) | (01/01/2026-31/12/2026) | (01/01/2027-31/12/2027) | (01/01/2028-31/12/2028) | (01/01/2029-04/07/2029)
Eco mini | 4156.2649 | 9531.9456 | 10647.5759 | 12321.0214 | 14552.2821 | 7512.7184 | 58721.8083 | 11744.3617
Eco 1 | 2070.2323 | 4592.4168 | 5102.6853 | 5868.0881 | 7016.7593 | 3629.0298 | 28279.2116 | 5655.8423
Eco 2 | 928.8946 | 2328.8244 | 2789.9778 | 3481.7078 | 4519.3028 | 2343.9766 | 16392.6839 | 3278.5368
Eco 3 | 203.4473 | 715.2622 | 1014.953 | 1464.4893 | 2139.7927 | 1121.015 | 6658.9595 | 1331.7919
Total | 7358.8391 | 17168.4489 | 19555.192 | 23135.3066 | 28228.1369 | 14606.7399 | 110052.6633 | 22010.5327
| Year 1 | Year 2 | Year 3 | Year 4 | Year 5 | Year 6
DD/MM/YYYY | (05/07/2024-31/12/2024) | (01/01/2025-31/12/2025) | (01/01/2026-31/12/2026) | (01/01/2027-31/12/2027) | (01/01/2028-31/12/2028) | (01/01/2029-04/07/2029)
ER/ Eco mini /Y | 0.57375 | 1.1156 | 1.1156 | 1.1156 | 1.1156 | 0.57375
ER/Eco 1/year | 0.58316 | 1.1339 | 1.1339 | 1.1339 | 1.1339 | 0.58316
Eco 2 | 0.79055 | 1.5372 | 1.5372 | 1.5372 | 1.5372 | 0.79055
Eco 3 | 1.0275 | 1.9979 | 1.9979 | 1.9979 | 1.9979 | 1.0275
ER/Stove/Y | 0.60482 | 1.1867 | 1.1948 | 1.2039 | 1.2145 | 0.62494
Note on J40: ====== ID#AAABansCNPk Vikash Yadav (2024-12-30 08:50:15) Note: based on 5 year the average as been calculated as = total / 5, to avoid any Excel error due to 6 rows or column considering the mid year start date.

## SDG 15
SDG 15: Life on Land
Baseline Estimate
Stove type | Year 1 | Year 2 | Year 3 | Year 4 | Year 5 | Year 6 | Total
Eco mini | 25315.6068 | 58058.616 | 64853.866 | 75046.741 | 88637.241 | 45759.6018 | 311912.0708
Eco 1 | 12495.645 | 27719.2125 | 30799.125 | 35418.9938 | 42352.219 | 21904.3377 | 148785.1952
Eco 2 | 5690.4075 | 14266.3763 | 17091.4013 | 21328.9388 | 27685.245 | 14359.1985 | 86062.3688
Eco 3 | 1214.7894 | 4270.8505 | 6060.313 | 8744.5068 | 12776.7623 | 6693.6123 | 33067.2219 | Annual average
Total | 44716.4487 | 104315.0552 | 118804.7052 | 140539.1803 | 171451.4672 | 88716.7503 | 579826.8567 | 115965
Project Estimate
Stove type | Year 1 | Year 2 | Year 3 | Year 4 | Year 5 | Year 6 | Total
Eco mini | 14186.6496 | 32535.552 | 36343.552 | 42055.552 | 49671.552 | 25643.2896 | 200436.1472
Eco 1 | 6952.32 | 15422.4 | 17136 | 19706.4 | 23563.904 | 12187.1232 | 94968.1472
Eco 2 | 3203.1675 | 8030.6362 | 9620.8612 | 12006.1987 | 15584.205 | 8082.8865 | 56527.9553
Eco 3 | 670.032 | 2355.64 | 3342.64 | 4823.14 | 7047.18 | 3691.944 | 21930.576 | Annual average
Total | 25012.1691 | 58344.2283 | 66443.0533 | 78591.2908 | 95866.841 | 49605.2433 | 373862.8257 | 74773
Wood saved
Stove type | Year 1 | Year 2 | Year 3 | Year 4 | Year 5 | Year 6 | Total | Annual average
| (05/07/2024-31/12/2024) | (01/01/2025-31/12/2025) | (01/01/2026-31/12/2026) | (01/01/2027-31/12/2027) | (01/01/2028-31/12/2028) | (01/01/2029-04/07/2029)
Eco mini | 11128.9572 | 25523.064 | 28510.314 | 32991.189 | 38965.689 | 20116.3122 | 157235.5254 | 31447
Eco 1 | 5543.325 | 12296.8125 | 13663.125 | 15712.5938 | 18788.315 | 9717.2145 | 75721.3857 | 15144
Eco 2 | 2487.24 | 6235.74 | 7470.54 | 9322.74 | 12101.04 | 6276.312 | 43893.612 | 8779
Eco 3 | 544.7574 | 1915.2105 | 2717.673 | 3921.3668 | 5729.5823 | 3001.6683 | 17830.2582 | 3566 | Average
Total | 19704.2796 | 45970.827 | 52361.652 | 61947.8895 | 75584.6263 | 39111.507 | 294680.7813 | 58936 | t/year saved

## SDG 7
*CP1 end date | *CP2 Period Start Date | 2024-07-05 |  |  |  |  | 2029-07-04 | CP2 End Date
2024-07-04 | 2024-07-05 | 2024 | 2025 | 2026 | 2027 | 2028 | 2029 | 2029-07-04
CP-1 HRS Stoves | Projection | *Year 1 | Year 2 | Year 3 | Year 4 | Year 5 | Year 6 | Deployment
6536 | Eco mini | 708 | 1300 | 1000 | 1500 | 2000 | 50
3275 | Eco1 | 275 | 500 | 450 | 675 | 1013 | 35
1055 | Eco2 | 120 | 340 | 300 | 450 | 675 | 25
188 | Eco 3 | 10 | 160 | 150 | 225 | 338 | 20 | Total Stoves
11054 | Total | 1113 | 2300 | 1900 | 2850 | 4026 | 130 | 12319
| CP2 Start Date | 2024-07-05 2024 *Year 1: 2024-07-05; 2029-07-04 2029 Year 6: 2029-07-04 | CP2 End Date
|  | 2024 | 2025 | 2026 | 2027 | 2028 | 2029 |  | %share
|  | (05/07/2024-31/12/2024) | (01/01/2025-31/12/2025) | (01/01/2026-31/12/2026) | (01/01/2027-31/12/2027) | (01/01/2028-31/12/2028) | (01/01/2029-04/07/2029)
| Eco mini | 7244 | 8544 | 9544 | 11044 | 13044 | 13094 |  | 56.02%
| Eco1 | 3550 | 4050 | 4500 | 5175 | 6188 | 6223 |  | 26.62%
| Eco2 | 1175 | 1515 | 1815 | 2265 | 2940 | 2965 |  | 12.69%
| Eco 3 | 198 | 358 | 508 | 733 | 1071 | 1091 |  | 4.668%
SDG 7: Affordable and clean Energy | Cummulative Count | 12167 | 14467 | 16367 | 19217 | 23243 | 23373 |  | 100%
Average
|  | 12167 | 14467 | 16367 | 19217 | 23373 | 17118.2
17118.2
Note on I22: ====== ID#AAABansCNQY Vikash Yadav (2024-12-30 09:30:44) Note: This is just to cross check the approach of average value calculation based on = Total/5 and the default Average excel feature with respect to the output value to avoid any gaps.

## Energy output
Activity Data | Value | Unit
Efficiency | 49% | %
Heat of combustion per unit ton of Wood | 1.56e-05 | TJ/kg
1TJ | 0.27778 | GWh
Cumulative count Stove wise
No of stoves | CP1_Deployed Stoves | CP 2 Projection (July onwards) 2024 | 2025 | 2026 | 2027 | 2028 | (July) 2029 | Total |  | 2024 | 2025 | 2026 | 2027 | 2028 | 2029 | Average Stove/Year
Eco mini | 6536 | 708 | 1300 | 1000 | 1500 | 2000 | 50 | 13094 |  | 7244 | 8544 | 9544 | 11044 | 13044 | 13094 | 12502.8
Eco1 | 3275 | 275 | 500 | 450 | 675 | 1013 | 35 | 6223 |  | 3550 | 4050 | 4500 | 5175 | 6188 | 6223 | 5937.2
Eco2 | 1055 | 120 | 340 | 300 | 450 | 675 | 25 | 2965 |  | 1175 | 1515 | 1815 | 2265 | 2940 | 2965 | 2535
Eco 3 | 188 | 10 | 160 | 150 | 225 | 338 | 20 | 1091 |  | 198 | 358 | 508 | 733 | 1071 | 1091 | 791.8
Total | 11054 | 1113 | 2300 | 1900 | 2850 | 4026 | 130 | 23373 |  | 12167 | 14467 | 16367 | 19217 | 23243 | 23373 | 21766.8
| Cummulative | 12167 | 14467 | 16367 | 19217 | 23243 | 23373
Firewood consumed/day in kg |  | Year 1 | Year 2 | Year 3 | Year 4 | Year 5 | Year 6 | Total | Average | Energy output (TJ/day) | GWh/day | kW/HRS Stove | *Continuous Energy Output is less than 150kW
Eco mini |  | 157629.44 | 185917.44 | 207677.44 | 240317.44 | 283837.44 | 284925.44 | 1360304.64 | 272060.928 | 2.0796 | 0.57768 | 4.6204
Eco1 |  | 77248 | 88128 | 97920 | 112608 | 134650.88 | 135412.48 | 645967.36 | 129193.472 | 0.98755 | 0.27432 | 4.6204
Eco2 |  | 35590.75 | 45889.35 | 54976.35 | 68606.85 | 89052.6 | 89809.85 | 383925.75 | 76785.15 | 0.58695 | 0.16304 | 6.4316
Eco 3 |  | 7444.8 | 13460.8 | 19100.8 | 27560.8 | 40269.6 | 41021.6 | 148858.4 | 29771.68 | 0.22757 | 0.063215 | 7.9837
Total |  | 277912.99 | 333395.59 | 379674.59 | 449093.09 | 547810.52 | 551169.37 | 2539056.15
Cummulative (average kW/unit) |  | 9.898 | 9.9863 | 10.0523 | 10.1268 | 10.2132 | 10.2186
*Continuous Energy Output is less than 150kW
Energy Saving (GWh per year) |  | CP 2 (July onwards) 2024 | 2025 | 2026 | 2027 | 2028 | (July) 2029 | Average
Eco mini |  | 70.3288 | 82.95 | 92.6585 | 107.2214 | 126.6385 | 127.1239 | 101.1535
Eco1 |  | 35.0307 | 39.9646 | 44.4052 | 51.0659 | 61.062 | 61.4074 | 48.8226
Eco2 |  | 15.718 | 20.2662 | 24.2793 | 30.2989 | 39.3284 | 39.6628 | 28.2589
Eco 3 |  | 3.4426 | 6.2244 | 8.8324 | 12.7444 | 18.6211 | 18.9689 | 11.4723
Total |  | 124.5201 | 149.4052 | 170.1754 | 201.3306 | 245.65 | 247.163 | 189.7074
*the aggregate energy savings per year is smaller than 180 GWh(th) based on actual technology stove deployment in the beginning of RCP2. However, the PA involves progressive distribution of technology where implementation of the Technology may occur in a gradual manner and adoption can increase over the CP. i.e. at the start of first renewal crediting period based on the actual deployments of project technology it is a "Small Scale Project" but it may change to "Large Scale" depending upon the deployment of Project technology during the crediting period, expected from the year 2027 onwards. Thus, considered as "Large Scale Project" as annual average energy saving from the projec tehnolog is 201 GWh/per year.
Energy Saving in MWh per unit (stove) per year |  | CP 2 (July onwards) 2024 | 2025 | 2026 | 2027 | 2028 | (July) 2029
Eco mini |  | 9.7086 | 9.7086 | 9.7086 | 9.7086 | 9.7086 | 9.7086
Eco1 |  | 9.8678 | 9.8678 | 9.8678 | 9.8678 | 9.8678 | 9.8678
Eco2 |  | 13.377 | 13.377 | 13.377 | 13.377 | 13.377 | 13.377
Eco 3 |  | 17.3867 | 17.3867 | 17.3867 | 17.3867 | 17.3867 | 17.3867
Energy Saving in MWh per unit (stove) per year |  | 10.2342 | 10.3273 | 10.3975 | 10.4767 | 10.5688 | 10.5747
Community Service Activity Requirement: ANNEX B - POSITIVE LIST
Para 1.1.3 : each unit results in <= 600 MWh of energy savings per year
Note on M15: ====== ID#AAABam27y2A Vikash Yadav (2024-12-27 10:55:37) (TPDDTEC) Version 4: Para 2.2.1.b = The technology shall have continuous useful energy output of less than 150kW per unit,

## Fuel Wood Consumption
|  |  | 1TJ | 277777.7778 | kWh
Project Scenario | HRS Stoves |  | *Conversion Factor |  |  | Average (Mean) Wood Consumption (kg/day) for all the HRS stove models yearwise
Stove Type | Wood burnt in a day (kg) | t/stove/day | Heat Content (TJ/tone) | Input TJ/stove/ day | Output Rating kW/stove | Project Stove Model | KPT Field test 2023 | Field Survey 2024 | Wood Consumption kg/day
Eco mini | 21.76 | 0.02176 | 0.0156 | 0.00033946 | 4.6204 | Eco Mini | 21.1 | 21.76 | 21.76
Eco 1 | 21.76 | 0.02176 | 0.0156 | 0.00033946 | 4.6204 | Eco 1 | 21.2 | 21.76 | 21.76
Eco 2 | 30.29 | 0.03029 | 0.0156 | 0.00047252 | 6.4316 | Eco 2 | 30 | 30.29 | 30.29
Eco 3 | 37.6 | 0.0376 | 0.0156 | 0.00058656 | 7.9837 | Eco 3 | 31.6 | 37.6 | 37.6
Baseline Scenario | Bukari Stoves
Equivalent Bukhari Stove HH | [5 empty] | Average (Mean) Wood Consumption (kg/day) for all the baseline stove with respect to the equivalent project stove model
Stove Type | Wood burnt in a day (kG) | t/stove/day | t/Stove/year |  |  | bhukari stove Average Room Size in ft | KPT Field test 2023 | Field Survey 2024 | Wood Consumption kg/day | Equivalent Bukhari Stove HH
Eco mini | 38.83 | 0.03883 | 6.7952 |  |  | Up to 14 ft X 20ft | 38.83 | 41.58 | 38.83 | Eco Mini
Eco 1 | 39.11 | 0.03911 | 6.8442 |  |  | 10X12 to 16X16 | 39.11 | 42.48 | 39.11 | Eco 1
Eco 2 | 53.81 | 0.05381 | 9.4168 |  |  | 16X18 to 22X16 | 53.81 | 60.23 | 53.81 | Eco 2
Eco 3 | 68.17 | 0.06817 | 11.9298 |  |  | 22X26 to 26X20 | 68.17 | 78.28 | 68.17 | Eco 3
Note on L3: ====== ID#AAABam27y2E Vikash Yadav (2024-12-27 10:55:37) Note: Being Conservative maximum wood consumption is considered to calculate savings and subsequent emission reduction calculation.
Note on L11: ====== ID#AAABam27y18 Vikash Yadav (2024-12-27 10:55:37) Note: Being Conservative minimum wood consumption is considered to calculate savings and subsequent emission reduction calculation.

## Sampling
https://cdm.unfccc.int/sunsetcms/storage/contents/stored-file-20151023152925068/Meth_GC48_%28ver04.0%29.pdf
Guideline: Sampling and surveys for CDM project activities and programmes of activities Version 04.0
Simple Random Sampling
n | Sample Size | 67.2452
N | Total Number of Households | 11054
p | Our Expected Proportion | 0.8
1.645 | Represents the 90% confidence Required | 1.645
0.1 | Represnts the 10% of relative precision (0.1*0.5=0.005= 5% points either side of p) | 0.1
Note that 1.96 should be used in place of 1.645 to account for the increased confidence required for the large-scale projects.
For Lagre Scale
n | Sample Size | 95.2213
N | Total Number of Households | 11054
p | Our Expected Proportion | 0.8
1.96 | Represents the 95% confidence Required | 1.96
0.1 | Represnts the 10% of relative precision (0.1*0.5=0.005= 5% points either side of p) | 0.1
130