## CER calculation
HOA BINH 1 - PHASE 2 WIND POWER PROJECT - GHG EMISSION REDUCTION CALCULATION
Version: | 1.0 | Project ID |  | GS 10975 | Source: As per the registered PDD | Monitoring period |  | 30/08/2021 - 31/10/2022
Date: | 10-11-2022 | Installed Capacity (MW) |  | 50 |  | Emission Factor (tCO2e/MWh) |  | 0.89625
|  | Net Annual Power Generation (MWh) |  | 157560 |  | Annual emission reduction as the registered PDD |  | 141213
Period |  | Electricity Export (MWh) | Electricity Import (MWh) | Net Electricity (MWh) | Baseline Emission (tCO2e) | Project Emission (tCO2e) | Leakage Emission (tCO2e) | Emission Reduction (tCO2e)
|  | EGy, export | EGy, import | EGfacility,y | BEy | PEy | LEy | ERy
From | To | A | B | C = A - B | E = C * Emission Factor | F | G | H = E-F-G
2021-08-30 | 2021-08-31 | 10.531 | 24.182 | -13.651 | -12.2347 | 0 | 0 | -12.2347
2021-09-01 | 2021-09-30 | 5187.033 | 28.735 | 5158.298 | 4623.1246 | 0 | 0 | 4623.1246
2021-10-01 | 2021-10-31 | 6340.103 | 26.522 | 6313.581 | 5658.547 | 0 | 0 | 5658.547
2021-11-01 | 2021-11-30 | 5899.22 | 15.764 | 5883.456 | 5273.0474 | 0 | 0 | 5273.0474
2021-12-01 | 2021-12-31 | 8293.101 | 30.886 | 8262.215 | 7405.0102 | 0 | 0 | 7405.0102
Sub-total 2021 |  | 25729.988 | 126.089 | 25603.899 | 22947 | 0 | 0 | 22947
2022-01-01 | 2022-01-31 | 17473.66 | 7.797 | 17465.863 | 15653.7797 | 0 | 0 | 15653.7797
2022-02-01 | 2022-02-28 | 23507.848 | 4.463 | 23503.385 | 21064.9088 | 0 | 0 | 21064.9088
2022-03-01 | 2022-03-31 | 14090.6 | 25.931 | 14064.669 | 12605.4596 | 0 | 0 | 12605.4596
2022-04-01 | 2022-04-30 | 10315.863 | 19.818 | 10296.045 | 9227.8303 | 0 | 0 | 9227.8303
2022-05-01 | 2022-05-31 | 9740.845 | 26.94 | 9713.905 | 8706.0874 | 0 | 0 | 8706.0874
2022-06-01 | 2022-06-30 | 4745.598 | 41.469 | 4704.129 | 4216.0756 | 0 | 0 | 4216.0756
2022-07-01 | 2022-07-31 | 9913.981 | 35.537 | 9878.444 | 8853.5554 | 0 | 0 | 8853.5554
2022-08-01 | 2022-08-31 | 9185.999 | 35.814 | 9150.185 | 8200.8533 | 0 | 0 | 8200.8533
2022-09-01 | 2022-09-30 | 11141.102 | 21.356 | 11119.746 | 9966.0724 |  |  | 9966.0724
2022-10-01 | 2022-10-31 | 3059.306 | 102.999 | 2956.307 | 2649.5901 |  |  | 2649.5901
Sub-total 2022 |  | 113174.802 | 322.124 | 112852.678 | 101144 | 0 | 0 | 101144
TOTAL |  | 138904.79 | 448.213 | 138456.577 | 124091 | 0 | 0 | 124091
Comparison of actual emision reductions with estimated emission reductions
Period |  | Number of days | Item |  | Estimated value | Actual value | % of actual value compared to estimated value
From | To
2021-08-30 | 2022-10-31 | 428 | Net electricity generation |  | 184755.2877 | 138456.577 | 74.94%
|  |  | Emission reduction |  | 165586.7507 | 124091 | 74.94%

## Monitoring data (hidden)
MONITORING DATA FROM ELECTRICITY PROTOCOLS AND INVOICES
ELECTRICITY EXPORTED TO NATIONAL GRID
Period |  | Source from Electricity Protocols |  |  |  | Total electricity exported sourced from invoices | EGexport,y
|  | Value from Electricity Protocol | Conversion factor k (= 1 - Transmission loss factor of 0.000363) | Adjusted value | Total electricity exported
Month | Scheme | A | k | B = A*k | B | C | D = Min (B and C)
2019-01-01 | Total electricity exported in January 2019 | 1179.062 | 0.99964 | 1178.634
| Electricity exported during the testing phase | 955.615 | 0.99964 | 955.268
| 31-01-2019 - Commerical operation date |  |  | 223.366 | 223.366 | 223.366 | 223.366
2019-02-01 | Scheme 1 - Normal hours | 5464.654 | 0.99964 | 5462.67 | 7087.474 | 7087.474 | 7087.474
| Scheme 2 - Peak hours | 1625.394 | 0.99964 | 1624.804
| Scheme 3 - Off-peark hours | 0 | 0.99964 | 0
2019-03-01 | Scheme 1 - Normal hours | 5390.216 | 0.99964 | 5388.259 | 7040.779 | 7040.779 | 7040.779
| Scheme 2 - Peak hours | 1653.12 | 0.99964 | 1652.52
| Scheme 3 - Off-peark hours | 0 | 0.99964 | 0
2019-04-01 | Scheme 1 - Normal hours | 5731.126 | 0.99964 | 5729.046 | 7524.914 | 7524.914 | 7524.914
| Scheme 2 - Peak hours | 1796.52 | 0.99964 | 1795.868
| Scheme 3 - Off-peark hours | 0 | 0.99964 | 0
2019-05-01 | Scheme 1 - Normal hours | 5290.485 | 0.99964 | 5288.565 | 7066.875 | 7066.875 | 7066.875
| Scheme 2 - Peak hours | 1778.956 | 0.99964 | 1778.31
| Scheme 3 - Off-peark hours | 0 | 0.99964 | 0
2019-06-01 | Scheme 1 - Normal hours | 5220.205 | 0.99964 | 5218.31 | 6686.946 | 6686.946 | 6686.946
| Scheme 2 - Peak hours | 1469.169 | 0.99964 | 1468.636
| Scheme 3 - Off-peark hours | 0 | 0.99964 | 0
2019-07-01 | Scheme 1 - Normal hours | 5006.389 | 0.99964 | 5004.572 | 6439.966 | 6439.966 | 6439.966
| Scheme 2 - Peak hours | 1435.915 | 0.99964 | 1435.394
| Scheme 3 - Off-peark hours | 0 | 0.99964 | 0
2019-08-01 | Scheme 1 - Normal hours | 4938.195 | 0.99964 | 4936.402 | 6315.154 | 6315.154 | 6315.154
| Scheme 2 - Peak hours | 1379.253 | 0.99964 | 1378.752
| Scheme 3 - Off-peark hours | 0 | 0.99964 | 0
2019-09-01 | Scheme 1 - Normal hours | 4653.808 | 0.99964 | 4652.119 | 5818.418 | 5818.418 | 5818.418
| Scheme 2 - Peak hours | 1166.723 | 0.99964 | 1166.299
| Scheme 3 - Off-peark hours | 0 | 0.99964 | 0
2019-10-01 | Scheme 1 - Normal hours | 5301.315 | 0.99964 | 5299.391 | 6847.538 | 6847.538 | 6847.538
| Scheme 2 - Peak hours | 1548.709 | 0.99964 | 1548.147
| Scheme 3 - Off-peark hours | 0 | 0.99964 | 0
2019-11-01 | Scheme 1 - Normal hours | 4080.338 | 0.99964 | 4078.857 | 5366.935 | 5366.935 | 5366.935
| Scheme 2 - Peak hours | 1288.546 | 0.99964 | 1288.078
| Scheme 3 - Off-peark hours | 0 | 0.99964 | 0
2019-12-01 | Scheme 1 - Normal hours | 4898.196 | 0.99964 | 4896.418 | 6280.959 | 6280.959 | 6280.959
| Scheme 2 - Peak hours | 1385.044 | 0.99964 | 1384.541
| Scheme 3 - Off-peark hours | 0 | 0.99964 | 0
2020-01-01 | Scheme 1 - Normal hours | 5609.171 | 0.99964 | 5607.135 | 7326.499 | 7326.499 | 7326.499
| Scheme 2 - Peak hours | 1719.988 | 0.99964 | 1719.364
| Scheme 3 - Off-peark hours | 0 | 0.99964 | 0
2020-02-01 | Scheme 1 - Normal hours | 5557.968 | 0.99964 | 5555.95 | 7119.302 | 7119.302 | 7119.302
| Scheme 2 - Peak hours | 1563.92 | 0.99964 | 1563.352
| Scheme 3 - Off-peark hours | 0 | 0.99964 | 0
2020-03-01 | Scheme 1 - Normal hours | 6204.615 | 0.99964 | 6202.363 | 7997.862 | 7997.862 | 7997.862
| Scheme 2 - Peak hours | 1796.151 | 0.99964 | 1795.499
| Scheme 3 - Off-peark hours | 0 | 0.99964 | 0
2020-04-01 | Scheme 1 - Normal hours | 5520.06 | 0.99964 | 5518.056 | 7144.517 | 7144.517 | 7144.517
| Scheme 2 - Peak hours | 1627.052 | 0.99964 | 1626.461
| Scheme 3 - Off-peark hours | 0 | 0.99964 | 0
2020-05-01 | Scheme 1 - Normal hours | 5350.199 | 0.99964 | 5348.257 | 6898.874 | 6898.874 | 6898.874
| Scheme 2 - Peak hours | 1551.18 | 0.99964 | 1550.617
| Scheme 3 - Off-peark hours | 0 | 0.99964 | 0
2020-06-01 | Scheme 1 - Normal hours | 4722.33 | 0.99964 | 4720.616 | 6213.822 | 6213.822 | 6213.822
| Scheme 2 - Peak hours | 1493.748 | 0.99964 | 1493.206
| Scheme 3 - Off-peark hours | 0 | 0.99964 | 0
2020-07-01 | Scheme 1 - Normal hours | 5112.457 | 0.99964 | 5110.601 | 6607.381 | 6607.381 | 6607.381
| Scheme 2 - Peak hours | 1497.324 | 0.99964 | 1496.78
| Scheme 3 - Off-peark hours | 0 | 0.99964 | 0
2020-08-01 | Scheme 1 - Normal hours | 5256.209 | 0.99964 | 5254.301 | 6733.157 | 6733.157 | 6733.157
| Scheme 2 - Peak hours | 1479.393 | 0.99964 | 1478.856
| Scheme 3 - Off-peark hours | 0 | 0.99964 | 0
ELECTRICITY IMPORTED FROM NATIONAL GRID
Period |  | Total electricity imported sourced from Electricity Protocols |  | Total electricity imported sourced from invoices | EGimport,y
Month | Scheme | A |  | B | C = Max (A and B)
2019-01-01 | Total electricity imported in January 2019 | 15.036
| Electricity imported during the testing phase | 14.543
| 31-01-2019 - Commerical operation date |  | 0.493 | 0.493 | 0.493
2019-02-01 | Scheme 1 - Normal hours | 10.028 | 27.871 | 27.871 | 27.871
| Scheme 2 - Peak hours | 4.406
| Scheme 3 - Off-peark hours | 13.437
2019-03-01 | Scheme 1 - Normal hours | 9.124 | 26.131 | 26.131 | 26.131
| Scheme 2 - Peak hours | 3.817
| Scheme 3 - Off-peark hours | 13.19
2019-04-01 | Scheme 1 - Normal hours | 7.82 | 23.968 | 23.968 | 23.968
| Scheme 2 - Peak hours | 3.867
| Scheme 3 - Off-peark hours | 12.281
2019-05-01 | Scheme 1 - Normal hours | 7.721 | 24.458 | 24.458 | 24.458
| Scheme 2 - Peak hours | 3.956
| Scheme 3 - Off-peark hours | 12.781
2019-06-01 | Scheme 1 - Normal hours | 7.578 | 23.236 | 23.236 | 23.236
| Scheme 2 - Peak hours | 3.331
| Scheme 3 - Off-peark hours | 12.327
2019-07-01 | Scheme 1 - Normal hours | 7.992 | 24.148 | 24.148 | 24.148
| Scheme 2 - Peak hours | 3.362
| Scheme 3 - Off-peark hours | 12.794
2019-08-01 | Scheme 1 - Normal hours | 8.115 | 24.234 | 24.234 | 24.234
| Scheme 2 - Peak hours | 3.558
| Scheme 3 - Off-peark hours | 12.561
2019-09-01 | Scheme 1 - Normal hours | 7.517 | 22.132 | 22.132 | 22.132
| Scheme 2 - Peak hours | 3.323
| Scheme 3 - Off-peark hours | 11.292
2019-10-01 | Scheme 1 - Normal hours | 8.37 | 25.894 | 25.894 | 25.894
| Scheme 2 - Peak hours | 4.832
| Scheme 3 - Off-peark hours | 12.692
2019-11-01 | Scheme 1 - Normal hours | 8.344 | 25.369 | 25.369 | 25.369
| Scheme 2 - Peak hours | 4.784
| Scheme 3 - Off-peark hours | 12.241
2019-12-01 | Scheme 1 - Normal hours | 9.322 | 26.801 | 26.801 | 26.801
| Scheme 2 - Peak hours | 4.494
| Scheme 3 - Off-peark hours | 12.985
2020-01-01 | Scheme 1 - Normal hours | 9.495 | 26.844 | 26.844 | 26.844
| Scheme 2 - Peak hours | 4.215
| Scheme 3 - Off-peark hours | 13.134
2020-02-01 | Scheme 1 - Normal hours | 8.733 | 24.521 | 24.521 | 24.521
| Scheme 2 - Peak hours | 3.567
| Scheme 3 - Off-peark hours | 12.221
2020-03-01 | Scheme 1 - Normal hours | 8.723 | 25.086 | 25.086 | 25.086
| Scheme 2 - Peak hours | 3.672
| Scheme 3 - Off-peark hours | 12.691
2020-04-01 | Scheme 1 - Normal hours | 7.816 | 23.95 | 23.95 | 23.95
| Scheme 2 - Peak hours | 3.706
| Scheme 3 - Off-peark hours | 12.428
2020-05-01 | Scheme 1 - Normal hours | 7.593 | 23.86 | 23.86 | 23.86
| Scheme 2 - Peak hours | 3.694
| Scheme 3 - Off-peark hours | 12.573
2020-06-01 | Scheme 1 - Normal hours | 7.397 | 23.32 | 23.32 | 23.32
| Scheme 2 - Peak hours | 3.493
| Scheme 3 - Off-peark hours | 12.43
2020-07-01 | Scheme 1 - Normal hours | 7.919 | 24.266 | 24.266 | 24.266
| Scheme 2 - Peak hours | 3.49
| Scheme 3 - Off-peark hours | 12.857
2020-08-01 | Scheme 1 - Normal hours | 8.214 | 24.336 | 24.336 | 24.336
| Scheme 2 - Peak hours | 3.548
| Scheme 3 - Off-peark hours | 12.574